## GPIOMIPI init
7520V3_Common第一部分（共1部分）：MIPI管脚复用及初始化配置，对应NV文件phyCom_nvrw_0x00021800.bin 说明：(蓝色框的一列是用来显示生成的UserID结果，只起到一个显示结果的作用，用户不用编辑，即使编辑此列也不会影响NV) 1.MIPI控制管脚与部分GPIO共用，需要配置tspbinNV选择复用关系。当有MIPI控制时，选择MIPI MODE，请使用下拉选择对应模式；选择ONLY_MIPI0_MODE是配置MIPI0管脚(RFCTL 8/9)MIPI功能，MIPI1的管脚(RFCTL 10/11)仍然是RF GPIO功能。 2. SIM_MUX_SELECT,用于选择RFCTRL12/13/14是RFgpio功能还是sim卡功能。默认是RFGPIO功能。 3.选择了MIPI MODE后，需要填写当前MIPI总线上挂的所有器件的信息，主要是各个MIPI器件的0x1D、0x1E、0x1F寄存器内容（在器件Spec里），最多支持6个器件，不满6个器件的填'X' 4.考虑到CA，支持2个MIPI总线，如果只有1个总线，CH1都填'X' 5.修改完成UserID，生成对应器件的控制字，如PA高低增益控制，可用下面表格计算，填写对应的器件的UserID、寄存器地址、寄存器内容即可自动生成控制字（16进制）
Pin_Mux_Select | MIPI MODE
SIM_Mux_Select | RFGPIO FUC
CH0 |  |  |  | 新生成的UserID
Index | Reg 0x1D (Product ID) | Reg 0x1E (Manufacturer ID bit7:0) | Reg 0x1F (Manufacturer ID bit9:8 and UserID) | 结果显示
0 | 0x0A | 0xA5 | 0x1F | 0xf
1 | 0x8E | 0xA5 | 0x1F | 0xe
2 | X | X | X | X
3 | X | X | X | X
4 | X | X | X | X
5 | X | X | X | X
CH1 |  |  |  | 新生成的UserID
Index | Reg 0x1D (Product ID) | Reg 0x1E (Manufacturer ID bit7:0) | Reg 0x1F (Manufacturer ID bit9:8 and UserID) | 结果显示
0 | X | X | X | X
1 | X | X | X | X
2 | X | X | X | X
3 | X | X | X | X
4 | X | X | X | X
5 | X | X | X | X
MIPI控制字生成器
UserID | Reg Address | Reg Value | Ctrl Word
E | 1 | 9F | E419F
温度 | DAC值(dec)
-40 | 5814
-35 | 5780
-30 | 5732
-25 | 5670
-20 | 5591
-15 | 5489
-10 | 5347
-5 | 5204
0 | 5079
5 | 4883
10 | 4660
15 | 4450
20 | 4282
25 | 4060
30 | 3837
35 | 3641
40 | 3450
45 | 3293
50 | 3140
55 | 3002
60 | 2883
65 | 2777
70 | 2685
75 | 2604
80 | 2532
85 | 2471
90 | 2422

## Port
V3_Common第二部分（共2部分）：支持频段PORT口信息，对应NV文件phyCom_nvrw_0x00021800.bin 说明： 1.首先需要选择是否支持Port口配置从NV中读取，选择Support则从NV中读取Port口配置，否则采用默认配置；Band支持由射频Transceiver提供，请使用下拉选择是否需要支持对应的BS，选择了Support后会将对应配置写进NV 2.Port使用表格下拉值，保证输入有效
PORT NV Support Select | Support
Transceiver
BAND LIST | Enable | TxPort | RxAPort | RxBPort
BAND1 | Support | MB2 | MB5 | MB5
BAND2 | No Support | HB2 | MB5 | MB5
BAND3 | Support | MB2 | MB3 | MB4
BAND4 | No Support | HB2 | MB4 | MB4
BAND5 | Support | LB3 | LB4 | LB4
BAND6 | No Support | HB1 | MB4 | MB4
BAND7 | No Support | HB1 | MB4 | MB4
BAND8 | Support | LB3 | LB1 | LB1
BAND9 | No Support | HB1 | MB4 | MB4
BAND10 | No Support | HB1 | MB4 | MB4
BAND11 | No Support | HB1 | MB4 | MB4
BAND12 | No Support | HB1 | MB4 | MB4
BAND13 | No Support | HB1 | MB4 | MB4
BAND14 | No Support | HB1 | MB4 | MB4
BAND15 | No Support | HB1 | MB4 | MB4
BAND16 | No Support | HB1 | MB4 | MB4
BAND17 | No Support | HB1 | MB4 | MB4
BAND18 | No Support | HB1 | MB4 | MB4
BAND19 | No Support | HB1 | MB4 | MB4
BAND20 | No Support | HB1 | MB4 | MB4
BAND21 | No Support | HB1 | MB4 | MB4
BAND22 | No Support | HB1 | MB4 | MB4
BAND23 | No Support | HB1 | MB4 | MB4
BAND24 | No Support | HB1 | MB4 | MB4
BAND25 | No Support | HB1 | MB4 | MB4
BAND26 | No Support | HB1 | MB4 | MB4
BAND27 | No Support | HB1 | MB4 | MB4
BAND28 | No Support | HB1 | MB4 | MB4
BAND29 | No Support | HB1 | MB4 | MB4
BAND30 | No Support | HB1 | MB4 | MB4
BAND31 | No Support | HB1 | MB4 | MB4
BAND32 | No Support | HB1 | MB4 | MB4
BAND33 | No Support | HB1 | MB4 | MB4
BAND34 | Support | MB2 | MB2 | MB2
BAND35 | No Support | HB1 | MB4 | MB4
BAND36 | No Support | HB1 | MB4 | MB4
BAND37 | No Support | HB1 | MB4 | MB4
BAND38 | Support | HB1 | HB3 | HB3
BAND39 | Support | MB2 | MB4 | MB3
BAND40 | Support | HB1 | HB2 | HB2
BAND41 | Support | HB1 | HB3 | HB3
BAND42 | No Support | HB1 | MB4 | MB4
BAND43 | No Support | HB1 | MB4 | MB4
BAND44 | No Support | HB1 | MB4 | MB4
BAND45 | No Support | HB1 | MB4 | MB4
BAND46 | No Support | HB1 | MB4 | MB4
BAND47 | No Support | HB1 | MB4 | MB4
BAND48 | No Support | HB1 | MB4 | MB4
BAND49 | No Support | HB1 | MB4 | MB4
BAND50 | No Support | HB1 | MB4 | MB4
BAND51 | No Support | HB1 | MB4 | MB4
BAND52 | No Support | HB1 | MB4 | MB4
BAND53 | No Support | HB1 | MB4 | MB4
BAND54 | No Support | HB1 | MB4 | MB4
BAND55 | No Support | HB1 | MB4 | MB4
BAND56 | No Support | HB1 | MB4 | MB4
BAND57 | No Support | HB1 | MB4 | MB4
BAND58 | No Support | HB1 | MB4 | MB4
BAND59 | No Support | HB1 | MB4 | MB4
BAND60 | No Support | HB1 | MB4 | MB4
BAND61 | No Support | HB1 | MB4 | MB4
BAND62 | No Support | HB1 | MB4 | MB4
BAND63 | No Support | HB1 | MB4 | MB4
BAND64 | No Support | HB1 | MB4 | MB4
BAND65 | No Support | HB1 | MB4 | MB4
BAND66 | No Support | HB1 | MB4 | MB4
BAND67 | No Support | HB1 | MB4 | MB4
BAND68 | No Support | HB1 | MB4 | MB4
BAND69 | No Support | HB1 | MB4 | MB4
BAND70 | No Support | HB1 | MB4 | MB4
BAND71 | No Support | HB1 | MB4 | MB4
BAND72 | No Support | HB1 | MB4 | MB4
BAND73 | No Support | HB1 | MB4 | MB4
BAND74 | No Support | HB1 | MB4 | MB4
BAND75 | No Support | HB1 | MB4 | MB4
BAND76 | No Support | HB1 | MB4 | MB4
BAND77 | No Support | HB1 | MB4 | MB4
BAND78 | No Support | HB1 | MB4 | MB4
BAND79 | No Support | HB1 | MB4 | MB4
BAND80 | No Support | HB1 | MB4 | MB4

## WCDMA_SwitchPA
7520V3_W第一部分（共5部分）：Switch、PA 真值表，对应NV文件phyWcdmaAmtUser_nvrw_0x0000D000.bin 说明： 1.W GPIO共15个，分为2组（G0和G1）；填“X”表示无效，即无需控制；“1”表示逻辑高；“0”表示逻辑低； 2.MIPI控制字，每个状态支持最多4个控制字。填“X”表示无效，即无需控制；有效控制字填写16进制控制字，如0x1234； 3.考虑到同一个频段TX、RX使用同一个SWITCH，SWITCH_IDLE_TX用于TRX->RX，即IDLE TX不能影响RX，一般用于小开关，SWITCH_IDLE_TX也一样； 4.最多支持8个band，需要支持时填写对应的Band号，不需支持的Band填"X"，注意Band排列顺序要与WCDMA_TEMPcomp中的Band顺序一致。
BAND NUM
band index 0 | 1
band index 1 | 2
band index 2 | 5
band index 3 | 8
band index 4 | X
band index 5 | X
band index 6 | X
band index 7 | X
Ball Name | W Tpu | band index 0 | [10 empty] | band index 1 | [10 empty] | band index 2 | [10 empty] | band index 3 | [10 empty] | band index 4 | [10 empty] | band index 5 | [10 empty] | band index 6 | [10 empty] | band index 7
|  | SW_RX | SW_TX | SW_IDLE_RX | SW_IDLE_TX | SW_RX_AUX | SW_IDLE_RX_AUX | SW_IDLE_ALL | PA_HIGH | PA_MID | PA_LOW | PA_IDLE | SW_RX | SW_TX | SW_IDLE_RX | SW_IDLE_TX | SW_RX_AUX | SW_IDLE_RX_AUX | SW_IDLE_ALL | PA_HIGH | PA_MID | PA_LOW | PA_IDLE | SW_RX | SW_TX | SW_IDLE_RX | SW_IDLE_TX | SW_RX_AUX | SW_IDLE_RX_AUX | SW_IDLE_ALL | PA_HIGH | PA_MID | PA_LOW | PA_IDLE | SW_RX | SW_TX | SW_IDLE_RX | SW_IDLE_TX | SW_RX_AUX | SW_IDLE_RX_AUX | SW_IDLE_ALL | PA_HIGH | PA_MID | PA_LOW | PA_IDLE | SW_RX | SW_TX | SW_IDLE_RX | SW_IDLE_TX | SW_RX_AUX | SW_IDLE_RX_AUX | SW_IDLE_ALL | PA_HIGH | PA_MID | PA_LOW | PA_IDLE | SW_RX | SW_TX | SW_IDLE_RX | SW_IDLE_TX | SW_RX_AUX | SW_IDLE_RX_AUX | SW_IDLE_ALL | PA_HIGH | PA_MID | PA_LOW | PA_IDLE | SW_RX | SW_TX | SW_IDLE_RX | SW_IDLE_TX | SW_RX_AUX | SW_IDLE_RX_AUX | SW_IDLE_ALL | PA_HIGH | PA_MID | PA_LOW | PA_IDLE | SW_RX | SW_TX | SW_IDLE_RX | SW_IDLE_TX | SW_RX_AUX | SW_IDLE_RX_AUX | SW_IDLE_ALL | PA_HIGH | PA_MID | PA_LOW | PA_IDLE
RF_CONTROL[0] | W_G0_TPU[2] | X | X | X | X | X | X | X | X | X | X | X | X | X | X | X | X | X | X | X | X | X | X | X | X | X | X | X | X | X | X | X | X | X | X | X | X | X | X | X | X | X | X | X | X | X | X | X | X | X | X | X | X | X | X | X | X | X | X | X | X | X | X | X | X | X | X | X | X | X | X | X | X | X | X | X | X | X | X | X | X | X | X | X | X | X | X | X | X
RF_CONTROL[1] | W_G0_TPU[3] | X | X | X | X | X | X | X | X | X | X | X | X | X | X | X | X | X | X | X | X | X | X | X | X | X | X | X | X | X | X | X | X | X | X | X | X | X | X | X | X | X | X | X | X | X | X | X | X | X | X | X | X | X | X | X | X | X | X | X | X | X | X | X | X | X | X | X | X | X | X | X | X | X | X | X | X | X | X | X | X | X | X | X | X | X | X | X | X
RF_CONTROL[2] | W_G0_TPU[4] | X | X | X | X | X | X | X | X | X | X | X | X | X | X | X | X | X | X | X | X | X | X | X | X | X | X | X | X | X | X | X | X | X | X | X | X | X | X | X | X | X | X | X | X | X | X | X | X | X | X | X | X | X | X | X | X | X | X | X | X | X | X | X | X | X | X | X | X | X | X | X | X | X | X | X | X | X | X | X | X | X | X | X | X | X | X | X | X
RF_CONTROL[3] | W_G0_TPU[5] | X | X | X | X | X | X | X | X | X | X | X | X | X | X | X | X | X | X | X | X | X | X | X | X | X | X | X | X | 0 | X | X | X | X | X | X | X | X | X | X | X | X | X | X | X | X | X | X | X | X | X | X | X | X | X | X | X | X | X | X | X | X | X | X | X | X | X | X | X | X | X | X | X | X | X | X | X | X | X | X | X | X | X | X | X | X | X | X | X
RF_CONTROL[4] | W_G0_TPU[6] | X | X | X | X | X | X | X | X | X | X | X | X | X | X | X | X | X | X | X | X | X | X | X | X | X | X | X | X | X | X | X | X | X | X | X | X | X | X | X | X | X | X | X | X | X | X | X | X | X | X | X | X | X | X | X | X | X | X | X | X | X | X | X | X | X | X | X | X | X | X | X | X | X | X | X | X | X | X | X | X | X | X | X | X | X | X | X | X
RF_CONTROL[5] | W_G0_TPU[7] | X | X | X | X | X | X | X | X | X | X | X | X | X | X | X | X | X | X | X | X | X | X | X | X | X | X | X | X | X | X | X | X | X | X | X | X | X | X | X | X | X | X | X | X | X | X | X | X | X | X | X | X | X | X | X | X | X | X | X | X | X | X | X | X | X | X | X | X | X | X | X | X | X | X | X | X | X | X | X | X | X | X | X | X | X | X | X | X
RF_CONTROL[6] | W_G0_TPU[8] | X | X | X | X | X | X | X | X | X | X | X | X | X | X | X | X | X | X | X | X | X | X | X | X | X | X | X | X | X | X | X | X | X | X | X | X | X | X | X | X | X | X | X | X | X | X | X | X | X | X | X | X | X | X | X | X | X | X | X | X | X | X | X | X | X | X | X | X | X | X | X | X | X | X | X | X | X | X | X | X | X | X | X | X | X | X | X | X
RF_CONTROL[7] | W_G0_TPU[9] | X | X | X | X | X | X | X | X | X | X | X | X | X | X | X | X | X | X | X | X | X | X | X | X | X | X | X | X | X | X | X | X | X | X | X | X | X | X | X | X | X | X | X | X | X | X | X | X | X | X | X | X | X | X | X | X | X | X | X | X | X | X | X | X | X | X | X | X | X | X | X | X | X | X | X | X | X | X | X | X | X | X | X | X | X | X | X | X
RF_CONTROL[8] | W_G0_TPU[10] | X | X | X | X | X | X | X | X | X | X | X | X | X | X | X | X | X | X | X | X | X | X | X | X | X | X | X | X | X | X | X | X | X | X | X | X | X | X | X | X | X | X | X | X | X | X | X | X | X | X | X | X | X | X | X | X | X | X | X | X | X | X | X | X | X | X | X | X | X | X | X | X | X | X | X | X | X | X | X | X | X | X | X | X | X | X | X | X
RF_CONTROL[9] | W_G0_TPU[11] | X | X | X | X | X | X | X | X | X | X | X | X | X | X | X | X | X | X | X | X | X | X | X | X | X | X | X | X | X | X | X | X | X | X | X | X | X | X | X | X | X | X | X | X | X | X | X | X | X | X | X | X | X | X | X | X | X | X | X | X | X | X | X | X | X | X | X | X | X | X | X | X | X | X | X | X | X | X | X | X | X | X | X | X | X | X | X | X
RF_CONTROL[10] | W_G0_TPU[12] | X | X | X | X | X | X | X | X | X | X | X | X | X | X | X | X | X | X | X | X | X | X | X | X | X | X | X | X | X | X | X | X | X | X | X | X | X | X | X | X | X | X | X | X | X | X | X | X | X | X | X | X | X | X | X | X | X | X | X | X | X | X | X | X | X | X | X | X | X | X | X | X | X | X | X | X | X | X | X | X | X | X | X | X | X | X | X | X
RF_CONTROL[11] | W_G1_TPU[0] | X | X | X | X | X | X | X | X | X | X | X | X | X | X | X | X | X | X | X | X | X | X | X | X | X | X | X | X | X | X | X | X | X | X | X | X | X | X | X | X | X | X | X | X | X | X | X | X | X | X | X | X | X | X | X | X | X | X | X | X | X | X | X | X | X | X | X | X | X | X | X | X | X | X | X | X | X | X | X | X | X | X | X | X | X | X | X | X
RF_CONTROL[12] | W_G1_TPU[1] | X | X | X | X | X | X | X | X | X | X | X | X | X | X | X | X | X | X | X | X | X | X | X | X | X | X | X | X | X | X | X | X | X | X | X | X | X | X | X | X | X | X | X | X | X | X | X | X | X | X | X | X | X | X | X | X | X | X | X | X | X | X | X | X | X | X | X | X | X | X | X | X | X | X | X | X | X | X | X | X | X | X | X | X | X | X | X | X
RF_CONTROL[13] | W_G1_TPU[2] | X | X | X | X | X | X | X | X | X | X | X | X | X | X | X | X | X | X | X | X | X | X | X | X | X | X | X | X | X | X | X | X | X | X | X | X | X | X | X | X | X | X | X | X | X | X | X | X | X | X | X | X | X | X | X | X | X | X | X | X | X | X | X | X | X | X | X | X | X | X | X | X | X | X | X | X | X | X | X | X | X | X | X | X | X | X | X | X
RF_CONTROL[14] | W_G1_TPU[3] | X | X | X | X | X | X | X | X | X | X | X | X | X | X | X | X | X | X | X | X | X | X | X | X | X | X | X | X | X | X | X | X | X | X | X | X | X | X | X | X | X | X | X | X | X | X | X | X | X | X | X | X | X | X | X | X | X | X | X | X | X | X | X | X | X | X | X | X | X | X | X | X | X | X | X | X | X | X | X | X | X | X | X | X | X | X | X | X
MIPI_CTRL_WORD0 |  | 0xf402c | 0xf402c | X | X | 0xb400a | 0xb4000 | 0xf4000 | 0xa4035 | X | 0xa4037 | 0xa4000 | 0xf4034 | 0xf4034 | X | X | 0xb4008 | 0xb4000 | 0xf4000 | 0xa403d | X | 0xa403f | 0xa4000 | 0xf4024 | 0xf4024 | X | X | 0xb4001 | 0xb4000 | 0xf4000 | 0xe402c | X | 0xe402e | 0xe4000 | 0xf401c | 0xf401c | X | X | 0xb400b | 0xb4000 | 0xf4000 | 0xe4034 | X | 0xe4036 | 0xe4000 | X | X | X | X | X | X | X | X | X | X | X | X | X | X | X | X | X | X | X | X | X | X | X | X | X | X | X | X | X | X | X | X | X | X | X | X | X | X | X | X | X | X | X | X
MIPI_CTRL_WORD1 |  | X | X | X | X | X | X | 0xb4000 | 0xa41a9 | X | 0xa4174 | 0xa4100 | X | X | X | X | X | X | 0xb4000 | 0xa41a9 | X | 0xa4174 | 0xa4100 | X | X | X | X | X | X | 0xb4000 | 0xe414f | X | 0xe412e | 0xe4100 | X | X | X | X | X | X | 0xb4000 | 0xe414f | X | 0xe412e | 0xe4100 | X | X | X | X | X | X | X | X | X | X | X | X | X | X | X | X | X | X | X | X | X | X | X | X | X | X | X | X | X | X | X | X | X | X | X | X | X | X | X | X | X | X | X | X
MIPI_CTRL_WORD2 |  | X | X | X | X | X | X | X | X | X | X | 0xe4000 | X | X | X | X | X | X | X | X | X | X | 0xe4000 | X | X | X | X | X | X | X | X | X | X | X | X | X | X | X | X | X | X | X | X | X | X | X | X | X | X | X | X | X | X | X | X | X | X | X | X | X | X | X | X | X | X | X | X | X | X | X | X | X | X | X | X | X | X | X | X | X | X | X | X | X | X | X | X | X | X
MIPI_CTRL_WORD3 |  | X | X | X | X | X | X | X | X | X | X | X | X | X | X | X | X | X | X | X | X | X | X | X | X | X | X | X | X | X | X | X | X | X | X | X | X | X | X | X | X | X | X | X | X | X | X | X | X | X | X | X | X | X | X | X | X | X | X | X | X | X | X | X | X | X | X | X | X | X | X | X | X | X | X | X | X | X | X | X | X | X | X | X | X | X | X | X | X

## WCDMA_TEMPcomp
7520V3_W第二部分（共5部分）：温补数据，对应NV文件phyWcdmaAmtUser_nvrw_0x0000D000.bin 说明： 1.每个频段最多支持40个温补点 2.TmpAdc填写温度值；Delta中填写补偿值，精度为0.25dbm，如偏差+0.25dbm Delta=1，如偏差-0.5dbm Delta=-2；Delta = 常温测得功率 - 高低温测得功率 3.Index值由0~39，TmpAdc由高温到低温，如果TmpAdc采集值不满40个，后面使用最后一个有效值填充 4.最多支持8个band，注意band排列顺序要与WCDMA_Switch_PA中一致！
BAND NUM
band index 0 | 1
band index 1 | 2
band index 2 | 5
band index 3 | 8
band index 4 | X
band index 5 | X
band index 6 | X
band index 7 | X
Index | band index 0 |  | band index 1 |  | band index 2 |  | band index 3 |  | band index 4 |  | band index 5 |  | band index 6 |  | band index 7
| TmpAdc | Delta | TmpAdc | Delta | TmpAdc | Delta | TmpAdc | Delta | TmpAdc | Delta | TmpAdc | Delta | TmpAdc | Delta | TmpAdc | Delta
0 | 2658 | 7 | 2647 | 8 | 2641 | 6 | 2633 | 5 | X | X | X | X | X | X | X | X
1 | 2665 | 7 | 2658 | 8 | 2659 | 6 | 2654 | 5 | X | X | X | X | X | X | X | X
2 | 2747 | 6 | 2735 | 7 | 2729 | 5 | 2718 | 5 | X | X | X | X | X | X | X | X
3 | 2761 | 6 | 2746 | 7 | 2747 | 5 | 2741 | 5 | X | X | X | X | X | X | X | X
4 | 2856 | 6 | 2842 | 7 | 2834 | 5 | 2822 | 4 | X | X | X | X | X | X | X | X
5 | 2873 | 6 | 2856 | 7 | 2857 | 5 | 2850 | 4 | X | X | X | X | X | X | X | X
6 | 2979 | 5 | 2962 | 6 | 2954 | 4 | 2940 | 4 | X | X | X | X | X | X | X | X
7 | 2997 | 5 | 2978 | 6 | 2979 | 4 | 2971 | 4 | X | X | X | X | X | X | X | X
8 | 3117 | 4 | 3101 | 5 | 3089 | 3 | 3070 | 3 | X | X | X | X | X | X | X | X
9 | 3138 | 4 | 3117 | 5 | 3118 | 3 | 3108 | 3 | X | X | X | X | X | X | X | X
10 | 3274 | 3 | 3254 | 4 | 3240 | 3 | 3223 | 3 | X | X | X | X | X | X | X | X
11 | 3297 | 3 | 3274 | 4 | 3273 | 3 | 3265 | 3 | X | X | X | X | X | X | X | X
12 | 3454 | 2 | 3426 | 2 | 3411 | 2 | 3401 | 2 | X | X | X | X | X | X | X | X
13 | 3472 | 2 | 3446 | 2 | 3446 | 2 | 3434 | 2 | X | X | X | X | X | X | X | X
14 | 3635 | 1 | 3613 | 1 | 3593 | 1 | 3581 | 1 | X | X | X | X | X | X | X | X
15 | 3666 | 1 | 3633 | 1 | 3628 | 1 | 3613 | 1 | X | X | X | X | X | X | X | X
16 | 3867 | 0 | 3848 | 0 | 3840 | 0 | 3820 | 0 | X | X | X | X | X | X | X | X
17 | 3894 | 0 | 3867 | 0 | 3875 | 0 | 3864 | 0 | X | X | X | X | X | X | X | X
18 | 4096 | -1 | 4068 | -1 | 4046 | -1 | 4019 | -1 | X | X | X | X | X | X | X | X
19 | 4134 | -1 | 4095 | -1 | 4088 | -1 | 4066 | -1 | X | X | X | X | X | X | X | X
20 | 4310 | -1 | 4288 | -1 | 4273 | -1 | 4240 | -1 | X | X | X | X | X | X | X | X
21 | 4340 | -1 | 4309 | -1 | 4310 | -1 | 4293 | -1 | X | X | X | X | X | X | X | X
22 | 4537 | -2 | 4515 | -2 | 4500 | -2 | 4471 | -2 | X | X | X | X | X | X | X | X
23 | 4575 | -2 | 4536 | -2 | 4537 | -2 | 4525 | -2 | X | X | X | X | X | X | X | X
24 | 4762 | -3 | 4737 | -3 | 4720 | -3 | 4699 | -3 | X | X | X | X | X | X | X | X
25 | 4801 | -3 | 4762 | -3 | 4755 | -3 | 4741 | -3 | X | X | X | X | X | X | X | X
26 | 4947 | -3 | 4927 | -3 | 4919 | -3 | 4903 | -3 | X | X | X | X | X | X | X | X
27 | 4981 | -3 | 4947 | -3 | 4956 | -3 | 4947 | -3 | X | X | X | X | X | X | X | X
28 | 5133 | -4 | 5114 | -4 | 5103 | -4 | 5090 | -4 | X | X | X | X | X | X | X | X
29 | 5158 | -4 | 5132 | -4 | 5139 | -4 | 5129 | -4 | X | X | X | X | X | X | X | X
30 | 5289 | -4 | 5277 | -4 | 5273 | -5 | 5259 | -5 | X | X | X | X | X | X | X | X
31 | 5317 | -4 | 5289 | -4 | 5306 | -5 | 5292 | -5 | X | X | X | X | X | X | X | X
32 | 5453 | -5 | 5435 | -5 | 5422 | -5 | 5401 | -5 | X | X | X | X | X | X | X | X
33 | 5481 | -5 | 5454 | -5 | 5442 | -5 | 5431 | -5 | X | X | X | X | X | X | X | X
34 | 5578 | -6 | 5568 | -6 | 5563 | -6 | 5551 | -6 | X | X | X | X | X | X | X | X
35 | 5597 | -6 | 5578 | -6 | 5580 | -6 | 5572 | -6 | X | X | X | X | X | X | X | X
36 | 5597 | -7 | 5578 | -7 | 5580 | -6 | 5572 | -6 | X | X | X | X | X | X | X | X
37 | 5597 | -7 | 5578 | -7 | 5580 | -6 | 5572 | -6 | X | X | X | X | X | X | X | X
38 | 5597 | -8 | 5578 | -8 | 5580 | -7 | 5572 | -7 | X | X | X | X | X | X | X | X
39 | 5597 | -8 | 5578 | -8 | 5580 | -7 | 5572 | -7 | X | X | X | X | X | X | X | X

## WCDMA_MaxPow_Apt
7520V3_W第三部分（共5部分）：最大功率，对应NV文件phyWcdmaAmtUser_nvrw_0x0000D000.bin 说明： 1.此部分表格新增一些小开关，需要修改某一项就必须先将左边对应的小开关置为“open”，这样填写的值才能被写入bin文件；不需要修改的项对应小开关必须置为“close”； 2.HdetFlag表示功率检测使能标识，下拉选择0x11223344开启功率检测功能，其它值表示不开启功率检测功能；AptNewFlag表示新APT硬件使能标识，下拉选择0x11使能，填其它值表示不使能； 3.AptDataType的值不要更改； 4.BandMaxEn表示最大功率使能标识，下拉选择0x13579BDF表示开启该功能，最多支持8个band，注意band排列顺序要与WCDMA_Switch_PA中一致。
HdetFlag小开关 | close | HdetFlag | 0x11223344
BandMaxEn小开关 | close | BandMaxEn | 0x13579BDF
|  | BAND NUM | 1 | 2 | 5 | 8 | X | X | X | X
|  | TxMaxPow | 23 | 23 | 23 | 23 | X | X | X | X

## WCDMA_AntExchange
7520V3_W第四部分（共5部分）：天线交换/天线不交换，对应NV文件phyWcdmaAmtUser_nvrw_0x0000D000.bin 说明： 1.此部分是Wcdma天线交换和不交换配置，根据型号机的真值表来填写1或0或X即可，填1表示此管脚拉高，填0表示拉低，填X表示不操作该管脚； 2.只支持TPU_OUT0和TPU_OUT1两组控制字的填写；
Ball Name | W TPU | 天线交换控制字 | 天线不交换控制字
RF_CONTROL[0] | W_G0_TPU[2] | X | X
RF_CONTROL[1] | W_G0_TPU[3] | X | X
RF_CONTROL[2] | W_G0_TPU[4] | X | X
RF_CONTROL[3] | W_G0_TPU[5] | X | X
RF_CONTROL[4] | W_G0_TPU[6] | X | X
RF_CONTROL[5] | W_G0_TPU[7] | X | X
RF_CONTROL[6] | W_G0_TPU[8] | X | X
RF_CONTROL[7] | W_G0_TPU[9] | X | X
RF_CONTROL[8] | W_G0_TPU[10] | X | X
RF_CONTROL[9] | W_G0_TPU[11] | X | X
RF_CONTROL[10] | W_G0_TPU[12] | X | X
RF_CONTROL[11] | W_G1_TPU[0] | X | X
RF_CONTROL[12] | W_G1_TPU[1] | X | X
RF_CONTROL[13] | W_G1_TPU[2] | X | X
RF_CONTROL[14] | W_G1_TPU[3] | X | X

## WCDMA_Notch
7520V3_W第五部分（共5部分）：陷波器参数配置，对应NV文件phyWcdmaAmtUser_nvrw_0x0000D000.bin 说明： 1.此部分是WCDMA陷波器参数的配置，干扰点数目表示某频段内的干扰点数（无单位），请下拉选择填写干扰点数目，最大填10； 2.最多支持10个干扰点的配置，每个索引号Index对应两个参数Freq和Kvalue，Freq表示干扰频点，单位是赫兹Hz，填写十进制；Kvalue表示K值，填十进制，建议值7和8，值越大，陷波幅度越大。 3.填写时请确认干扰点数目与Index的数目是否一致，请按照顺序填写干扰点参数，不要中间隔着Index不填；
干扰频点的数目 | 0
干扰点索引号 | 干扰频点（Hz）/K值（10进制） | Data
Index0 | Freq | X
| Kvalue | X
Index1 | Freq | X
| Kvalue | X
Index2 | Freq | X
| Kvalue | X
Index3 | Freq | X
| Kvalue | X
Index4 | Freq | X
| Kvalue | X
Index5 | Freq | X
| Kvalue | X
Index6 | Freq | X
| Kvalue | X
Index7 | Freq | X
| Kvalue | X
Index8 | Freq | X
| Kvalue | X
Index9 | Freq | X
| Kvalue | X

## TD-SCDMA_SwitchPA
V3_TDS第一部分（共3部分）：Switch、PA 真值表，对应NV文件phyTdsAmtUser_nvrw_0x0000A800.bin(1284字节) 说明： 1.TD GPIO共15个，分为2组（G0、G1）；填“X”表示无效，即无需控制；“1”表示逻辑高；“0”表示逻辑低； 2.MIPI控制字，每个状态支持最多4个控制字。填“X”表示无效，即无需控制；有效控制字填写16进制控制字，如0x1234；
Ball Name | TDS Tpu | B34 | [6 empty] | B39
|  | SWITCH_RX | SWITCH_TX | SWITCH_IDLE | PA_HIGH | PA_MID | PA_LOW | PA_IDLE | SWITCH_RX | SWITCH_TX | SWITCH_IDLE | PA_HIGH | PA_MID | PA_LOW | PA_IDLE
RF_CONTROL[0] | TD_G0_TPU[2] | X | X | X | X | X | X | X | X | X | X | X | X | X | X
RF_CONTROL[1] | TD_G0_TPU[3] | X | X | X | X | X | X | X | X | X | X | X | X | X | X
RF_CONTROL[2] | TD_G0_TPU[4] | X | X | X | X | X | X | X | X | X | X | X | X | X | X
RF_CONTROL[3] | TD_G0_TPU[5] | X | X | X | X | X | X | X | X | X | X | X | X | X | X
RF_CONTROL[4] | TD_G0_TPU[6] | X | X | X | X | X | X | X | X | X | X | X | X | X | X
RF_CONTROL[5] | TD_G0_TPU[7] | X | X | X | X | X | X | X | X | X | X | X | X | X | X
RF_CONTROL[6] | TD_G0_TPU[8] | X | X | X | X | X | X | X | X | X | X | X | X | X | X
RF_CONTROL[7] | TD_G0_TPU[9] | X | X | X | X | X | X | X | X | X | X | X | X | X | X
RF_CONTROL[8] | TD_G0_TPU[10] | X | X | X | X | X | X | X | X | X | X | X | X | X | X
RF_CONTROL[9] | TD_G0_TPU[11] | X | X | X | X | X | X | X | X | X | X | X | X | X | X
RF_CONTROL[10] | TD_G0_TPU[12] | X | X | X | X | X | X | X | X | X | X | X | X | X | X
RF_CONTROL[11] | TD_G1_TPU[0] | X | X | X | X | X | X | X | X | X | X | X | X | X | X
RF_CONTROL[12] | TD_G1_TPU[1] | X | X | X | X | X | X | X | X | X | X | X | X | X | X
RF_CONTROL[13] | TD_G1_TPU[2] | X | X | X | X | X | X | X | X | X | X | X | X | X | X
RF_CONTROL[14] | TD_G1_TPU[3] | X | X | X | X | X | X | X | X | X | X | X | X | X | X
MIPI_CTRL_WORD0 |  | 0xf4064 | 0xf4044 | 0xf4000 | 0xa4055 | X | 0xa4057 | 0xa4000 | 0xf4064 | 0xf4044 | 0xf4000 | 0xa4055 | X | 0xa4057 | 0xa4000
MIPI_CTRL_WORD1 |  | X | X | X | 0xa41ac | X | 0xa4153 | 0xa4100 | X | X | X | 0xa41ac | X | 0xa4153 | 0xa4100
MIPI_CTRL_WORD2 |  | X | X | X | X | X | X | 0xe4000 | X | X | X | X | X | X | 0xe4000
MIPI_CTRL_WORD3 |  | X | X | X | X | X | X | X | X | X | X | X | X | X | X

## TD-SCDMA_TEMPcomp
V3_TDS第二部分（共3部分）：温补数据，对应NV文件phyTdsAmtUser_nvrw_0x0000A800.bin(1284字节) 说明： 1.每个频段最多支持20个温补点 2.TmpAdc填写温度值；Delta中填写补偿值，精度为0.25dbm，如偏差+0.25dbm Delta=1，如偏差-0.5dbm Delta=-2；Delta = 常温测得功率 - 高低温测得功率 3.Index值由0~19，TmpAdc由高温到低温，如果TmpAdc采集值不满19个，后面使用最后一个有效值填充
| Index | B34 |  | B39
|  | TmpAdc | Delta | TmpAdc | Delta
| 0 | 2668 | 12 | 2668 | 12
| 1 | 2768 | 11 | 2768 | 11
| 2 | 2880 | 11 | 2880 | 11
| 3 | 3005 | 9 | 3005 | 9
| 4 | 3149 | 8 | 3149 | 8
| 5 | 3309 | 6 | 3309 | 6
| 6 | 3485 | 4 | 3485 | 4
| 7 | 3685 | 2 | 3685 | 2
| 8 | 3900 | 0 | 3900 | 0
| 9 | 4148 | -1 | 4148 | -1
| 10 | 4353 | -2 | 4353 | -2
| 11 | 4600 | -3 | 4600 | -3
| 12 | 4815 | -5 | 4815 | -5
| 13 | 5010 | -6 | 5010 | -6
| 14 | 5180 | -7 | 5180 | -7
| 15 | 5333 | -8 | 5333 | -8
| 16 | 5480 | -9 | 5480 | -9
| 17 | 5610 | -9 | 5610 | -9
| 18 | 5610 | -9 | 5610 | -9
| 19 | 5610 | -9 | 5610 | -9

## TD-SCDMA_NvCtrl
V3_TDS第三部分（共3部分）：PhyNvCtrl，对应NV文件phyTdsAmtUser_nvrw_0x0000A800.bin(1284字节) 说明： 1.TxMaxPower是上行最大发送功率，填写十进制数据，最大值是23；NvMtNet入网测试控制，1打开0关闭；NvSib4Lp山东定制版本，1打开0关闭；PcMultiTest综测版本控制，1打开0关闭；NvSlewRate0/1表示 ACP405驱动能力等级设置；High/LowModeAptDac0/1表示APT高/低增益控制字；BandMaxPwrEnFlag各Band最大发射功率NV控制使能标志，下拉选择0x13579BDF即可使能；Band34Maxpwr表示Band34/39最大 发射功率；EventTabEnFlag事件表由NV控制使能标志，下拉选择0x11223344则表示事件表由NV控制；NewAptFlag表示新APT控制方式标记，下拉选择0x11使能，填其它值表示不使能。
| PhyNvCtrl | DATA
| TxMaxPower | 23
| NvMtNet | 0
| NvSib4Lp | 0
| NvPcMultiTest | 0
| NvSlewRate0 | 3
| NvSlewRate1 | 0
| HighModeAptDac0 | 3149
| HighModeAptDac1 | 2800
| LowModeAptDac0 | 1367
| LowModeAptDac1 | 2800
| BandMaxPwrEnFlag | 0x13579BDF
| Band34Maxpwr | 23
| Band39Maxpwr | 23
| EventTabEnFlag | 0x11223344
| NewAptFlag | 0x11
使能标志置为0x13579BDF时，Band34/39填写值才生效

## MERGE_LTE_SwitchPA
V3_LTE(V3Lte只有merge)第一部分（共7部分）：SwitchPA 真值表，对应NV文件phyLteaAmtUser_nvrw_0x0000F800.bin 说明：（请注意选择MIPI通道！！！） 1.NV最多支持16个Band，不需支持的Band在Band索引表中填X，真值表中填写有效band的控制；注意！Band顺序要与MERGE_LTE_TEMPcomp中一致！ 2.V3_MERGE_LTE仅支持主载波； 3.MIPI控制字，每个状态支持最多4个控制字。填“X”表示无效，即无需控制；有效控制字填写16进制控制字，如0x1234； 4.PA时刻点微调功能，Apc_Tp参数是打开PA的提前量，单位是ts（1ts=32.522nS)；根据PA型号和软硬件方案不同，最终调试值也不一样；调试思路就是满足测试指标的情况下越小越好。波及项有时间模版、EVM。
MIPI通道选择 | 0
主载波 | BAND NUM
band index 0 | 1
band index 1 | 2
band index 2 | 3
band index 3 | 5
band index 4 | 8
band index 5 | 17
band index 6 | 20
band index 7 | 7
band index 8 | 40
band index 9 | 38
band index 10 | 39
band index 11 | 41
band index 12 | x
band index 13 | x
band index 14 | x
band index 15 | x
Ball Name | LTE TPU | band index 0 | [7 empty] | band index 1 | [7 empty] | band index 2 | [7 empty] | band index 3 | [7 empty] | band index 4 | [7 empty] | band index 5 | [7 empty] | band index 6 | [7 empty] | band index 7 | [7 empty] | band index 8 | [7 empty] | band index 9 | [7 empty] | band index 10 | [7 empty] | band index 11 | [7 empty] | band index 12 | [7 empty] | band index 13 | [7 empty] | band index 14 | [7 empty] | band index 15
|  | PA_HIGH | PA_MID | PA_LOW | PA_IDLE | SWITCH_RX | SWITCH_TX | SWITCH_TRX | SWITCH_IDLE | PA_HIGH | PA_MID | PA_LOW | PA_IDLE | SWITCH_RX | SWITCH_TX | SWITCH_TRX | SWITCH_IDLE | PA_HIGH | PA_MID | PA_LOW | PA_IDLE | SWITCH_RX | SWITCH_TX | SWITCH_TRX | SWITCH_IDLE | PA_HIGH | PA_MID | PA_LOW | PA_IDLE | SWITCH_RX | SWITCH_TX | SWITCH_TRX | SWITCH_IDLE | PA_HIGH | PA_MID | PA_LOW | PA_IDLE | SWITCH_RX | SWITCH_TX | SWITCH_TRX | SWITCH_IDLE | PA_HIGH | PA_MID | PA_LOW | PA_IDLE | SWITCH_RX | SWITCH_TX | SWITCH_TRX | SWITCH_IDLE | PA_HIGH | PA_MID | PA_LOW | PA_IDLE | SWITCH_RX | SWITCH_TX | SWITCH_TRX | SWITCH_IDLE | PA_HIGH | PA_MID | PA_LOW | PA_IDLE | SWITCH_RX | SWITCH_TX | SWITCH_TRX | SWITCH_IDLE | PA_HIGH | PA_MID | PA_LOW | PA_IDLE | SWITCH_RX | SWITCH_TX | SWITCH_TRX | SWITCH_IDLE | PA_HIGH | PA_MID | PA_LOW | PA_IDLE | SWITCH_RX | SWITCH_TX | SWITCH_TRX | SWITCH_IDLE | PA_HIGH | PA_MID | PA_LOW | PA_IDLE | SWITCH_RX | SWITCH_TX | SWITCH_TRX | SWITCH_IDLE | PA_HIGH | PA_MID | PA_LOW | PA_IDLE | SWITCH_RX | SWITCH_TX | SWITCH_TRX | SWITCH_IDLE | PA_HIGH | PA_MID | PA_LOW | PA_IDLE | SWITCH_RX | SWITCH_TX | SWITCH_TRX | SWITCH_IDLE | PA_HIGH | PA_MID | PA_LOW | PA_IDLE | SWITCH_RX | SWITCH_TX | SWITCH_TRX | SWITCH_IDLE | PA_HIGH | PA_MID | PA_LOW | PA_IDLE | SWITCH_RX | SWITCH_TX | SWITCH_TRX | SWITCH_IDLE | PA_HIGH | PA_MID | PA_LOW | PA_IDLE | SWITCH_RX | SWITCH_TX | SWITCH_TRX | SWITCH_IDLE
RF_CONTROL[0] | LTE_TPU_OUT0[5] | X | X | X | X | X | X | X | X | X | X | X | X | X | X | X | X | X | X | X | X | X | X | X | X | X | X | X | X | X | X | X | X | X | X | X | X | X | X | X | X | X | X | X | X | X | X | X | X | X | X | X | X | 1 | 1 | 1 | 0 | X | X | X | X | X | X | X | X | X | X | X | X | X | X | X | X | X | X | X | X | X | X | X | X | X | X | X | X | X | X | X | X | X | X | X | X | X | X | X | X | X | X | X | X | X | X | X | X | X | X | X | X | X | X | X | X | X | X | X | X | X | X | X | X | X | X | X | X | X | X | X | X
RF_CONTROL[1] | LTE_TPU_OUT0[6] | X | X | X | X | 0 | 0 | 0 | 0 | X | X | X | X | 0 | 0 | 0 | 0 | X | X | X | X | 0 | 0 | 0 | 0 | X | X | X | X | 0 | 0 | 0 | 0 | X | X | X | X | 0 | 0 | 0 | 0 | X | X | X | X | 0 | 0 | 0 | 0 | X | X | X | X | 0 | 0 | 0 | 0 | X | X | X | X | 0 | 0 | 0 | 0 | X | X | X | X | 0 | 0 | 0 | 0 | X | X | X | X | 0 | 0 | 0 | 0 | X | X | X | X | 0 | 0 | 0 | 0 | X | X | X | X | 0 | 0 | 0 | 0 | X | X | X | X | X | X | X | X | X | X | X | X | X | X | X | X | X | X | X | X | X | X | X | X | X | X | X | X | X | X | X | X
RF_CONTROL[2] | LTE_TPU_OUT0[7] | X | X | X | X | X | X | X | X | X | X | X | X | X | X | X | X | X | X | X | X | X | X | X | X | X | X | X | X | X | X | X | X | X | X | X | X | X | X | X | X | X | X | X | X | X | X | X | X | X | X | X | X | X | X | X | X | X | X | X | X | X | X | X | X | X | X | X | X | X | X | X | X | X | X | X | X | X | X | X | X | X | X | X | X | X | X | X | X | X | X | X | X | X | X | X | X | X | X | X | X | X | X | X | X | X | X | X | X | X | X | X | X | X | X | X | X | X | X | X | X | X | X | X | X | X | X | X | X
RF_CONTROL[3] | LTE_TPU_OUT0[8] | X | X | X | X | X | X | X | X | X | X | X | X | X | X | X | X | X | X | X | X | X | X | X | X | X | X | X | X | X | X | X | X | X | X | X | X | X | X | X | X | X | X | X | X | X | X | X | X | X | X | X | X | X | X | X | X | X | X | X | X | X | X | X | X | X | X | X | X | X | X | X | X | X | X | X | X | X | X | X | X | X | X | X | X | X | X | X | X | X | X | X | X | X | X | X | X | X | X | X | X | X | X | X | X | X | X | X | X | X | X | X | X | X | X | X | X | X | X | X | X | X | X | X | X | X | X | X | X
RF_CONTROL[4] | LTE_TPU_OUT0[9] | X | X | X | X | X | X | X | X | X | X | X | X | X | X | X | X | X | X | X | X | X | X | X | X | X | X | X | X | X | X | X | X | X | X | X | X | X | X | X | X | X | X | X | X | X | X | X | X | X | X | X | X | X | X | X | X | X | X | X | X | X | X | X | X | X | X | X | X | X | X | X | X | X | X | X | X | X | X | X | X | X | X | X | X | X | X | X | X | X | X | X | X | X | X | X | X | X | X | X | X | X | X | X | X | X | X | X | X | X | X | X | X | X | X | X | X | X | X | X | X | X | X | X | X | X | X | X | X
RF_CONTROL[5] | LTE_TPU_OUT0[10] | X | X | X | X | X | X | X | X | X | X | X | X | X | X | X | X | X | X | X | X | X | X | X | X | X | X | X | X | X | X | X | X | X | X | X | X | X | X | X | X | X | X | X | X | X | X | X | X | X | X | X | X | X | X | X | X | X | X | X | X | X | X | X | X | X | X | X | X | X | X | X | X | X | X | X | X | X | X | X | X | X | X | X | X | X | X | X | X | X | X | X | X | X | X | X | X | X | X | X | X | X | X | X | X | X | X | X | X | X | X | X | X | X | X | X | X | X | X | X | X | X | X | X | X | X | X | X | X
RF_CONTROL[6] | LTE_TPU_OUT0[11] | X | X | X | X | X | X | X | X | X | X | X | X | X | X | X | X | X | X | X | X | X | X | X | X | X | X | X | X | X | X | X | X | X | X | X | X | X | X | X | X | X | X | X | X | X | X | X | X | X | X | X | X | X | X | X | X | X | X | X | X | X | X | X | X | X | X | X | X | X | X | X | X | X | X | X | X | X | X | X | X | X | X | X | X | X | X | X | X | X | X | X | X | X | X | X | X | X | X | X | X | X | X | X | X | X | X | X | X | X | X | X | X | X | X | X | X | X | X | X | X | X | X | X | X | X | X | X | X
RF_CONTROL[7] | LTE_TPU_OUT0[12] | X | X | X | X | X | X | X | X | X | X | X | X | X | X | X | X | X | X | X | X | X | X | X | X | X | X | X | X | X | X | X | X | X | X | X | X | X | X | X | X | X | X | X | X | X | X | X | X | X | X | X | X | X | X | X | X | X | X | X | X | X | X | X | X | X | X | X | X | X | X | X | X | X | X | X | X | X | X | X | X | X | X | X | X | X | X | X | X | X | X | X | X | X | X | X | X | X | X | X | X | X | X | X | X | X | X | X | X | X | X | X | X | X | X | X | X | X | X | X | X | X | X | X | X | X | X | X | X
RF_CONTROL[8] | LTE_TPU_OUT0[13] | X | X | X | X | X | X | X | X | X | X | X | X | X | X | X | X | X | X | X | X | X | X | X | X | X | X | X | X | X | X | X | X | X | X | X | X | X | X | X | X | X | X | X | X | X | X | X | X | X | X | X | X | X | X | X | X | X | X | X | X | X | X | X | X | X | X | X | X | X | X | X | X | X | X | X | X | X | X | X | X | X | X | X | X | X | X | X | X | X | X | X | X | X | X | X | X | X | X | X | X | X | X | X | X | X | X | X | X | X | X | X | X | X | X | X | X | X | X | X | X | X | X | X | X | X | X | X | X
RF_CONTROL[9] | LTE_TPU_OUT0[14] | X | X | X | X | X | X | X | X | X | X | X | X | X | X | X | X | X | X | X | X | X | X | X | X | X | X | X | X | X | X | X | X | X | X | X | X | X | X | X | X | X | X | X | X | X | X | X | X | X | X | X | X | X | X | X | X | X | X | X | X | X | X | X | X | X | X | X | X | X | X | X | X | X | X | X | X | X | X | X | X | X | X | X | X | X | X | X | X | X | X | X | X | X | X | X | X | X | X | X | X | X | X | X | X | X | X | X | X | X | X | X | X | X | X | X | X | X | X | X | X | X | X | X | X | X | X | X | X
RF_CONTROL[10] | LTE_TPU_OUT0[15] | X | X | X | X | X | X | X | X | X | X | X | X | X | X | X | X | X | X | X | X | X | X | X | X | X | X | X | X | X | X | X | X | X | X | X | X | X | X | X | X | X | X | X | X | X | X | X | X | X | X | X | X | X | X | X | X | X | X | X | X | X | X | X | X | X | X | X | X | X | X | X | X | X | X | X | X | X | X | X | X | X | X | X | X | X | X | X | X | X | X | X | X | X | X | X | X | X | X | X | X | X | X | X | X | X | X | X | X | X | X | X | X | X | X | X | X | X | X | X | X | X | X | X | X | X | X | X | X
RF_CONTROL[11] | LTE_TPU_OUT1[0] | X | X | X | X | X | X | X | X | X | X | X | X | X | X | X | X | X | X | X | X | X | X | X | X | X | X | X | X | X | X | X | X | X | X | X | X | X | X | X | X | X | X | X | X | X | X | X | X | X | X | X | X | X | X | X | X | X | X | X | X | X | X | X | X | X | X | X | X | X | X | X | X | X | X | X | X | X | X | X | X | X | X | X | X | X | X | X | X | X | X | X | X | X | X | X | X | X | X | X | X | X | X | X | X | X | X | X | X | X | X | X | X | X | X | X | X | X | X | X | X | X | X | X | X | X | X | X | X
RF_CONTROL[12] | LTE_TPU_OUT1[1] | X | X | X | X | X | X | X | X | X | X | X | X | X | X | X | X | X | X | X | X | X | X | X | X | X | X | X | X | X | X | X | X | X | X | X | X | X | X | X | X | X | X | X | X | X | X | X | X | X | X | X | X | X | X | X | X | X | X | X | X | X | X | X | X | X | X | X | X | X | X | X | X | X | X | X | X | X | X | X | X | X | X | X | X | X | X | X | X | X | X | X | X | X | X | X | X | X | X | X | X | X | X | X | X | X | X | X | X | X | X | X | X | X | X | X | X | X | X | X | X | X | X | X | X | X | X | X | X
RF_CONTROL[13] | LTE_TPU_OUT1[2] | X | X | X | X | X | X | X | X | X | X | X | X | X | X | X | X | X | X | X | X | X | X | X | X | X | X | X | X | X | X | X | X | X | X | X | X | X | X | X | X | X | X | X | X | X | X | X | X | X | X | X | X | X | X | X | X | X | X | X | X | X | X | X | X | X | X | X | X | X | X | X | X | X | X | X | X | X | X | X | X | X | X | X | X | X | X | X | X | X | X | X | X | X | X | X | X | X | X | X | X | X | X | X | X | X | X | X | X | X | X | X | X | X | X | X | X | X | X | X | X | X | X | X | X | X | X | X | X
RF_CONTROL[14] | LTE_TPU_OUT1[3] | X | X | X | X | X | X | X | X | X | X | X | X | X | X | X | X | X | X | X | X | X | X | X | X | X | X | X | X | X | X | X | X | X | X | X | X | X | X | X | X | X | X | X | X | X | X | X | X | X | X | X | X | X | X | X | X | X | X | X | X | X | X | X | X | X | X | X | X | X | X | X | X | X | X | X | X | X | X | X | X | X | X | X | X | X | X | X | X | X | X | X | X | X | X | X | X | X | X | X | X | X | X | X | X | X | X | X | X | X | X | X | X | X | X | X | X | X | X | X | X | X | X | X | X | X | X | X | X
MIPI_DATA0 |  | 0x24035 | 0x24035 | 0x24037 | 0x24000 | 0xb402c | 0xb402c | 0xb402c | 0xb4000 | 0x2403d | 0x2403d | 0x2403f | 0x24000 | 0xb4034 | 0xb4034 | 0xb4034 | 0xb4000 | 0x24045 | 0x24045 | 0x24047 | 0x24000 | 0xb403c | 0xb403c | 0xb403c | 0xb4000 | 0x1416a | 0x1416a | 0x1412e | 0x14000 | 0xb4024 | 0xb4024 | 0xb4024 | 0xb4000 | 0x1416a | 0x1416a | 0x1412e | 0x14000 | 0xb401c | 0xb401c | 0xb401c | 0xb4000 | 0x1418d | 0x1418d | 0x14154 | 0x14000 | 0xb400c | 0xb400c | 0xb400c | 0xb4000 | 0x1416a | 0x1416a | 0x1412e | 0x14000 | 0xb4014 | 0xb4014 | 0xb4014 | 0xb4000 | 0x2414b | 0x2414b | 0x24171 | 0x24000 | 0xb404c | 0xb404c | 0xb404c | 0xb4000 | 0x24166 | 0x24166 | 0x24174 | 0x24000 | 0xb406c | 0xb4054 | 0xb4054 | 0xb4000 | 0x2414b | 0x2414b | 0x24171 | 0x24100 | 0xb4074 | 0xb405c | 0xb405c | 0xb4000 | 0x241eb | 0x241eb | 0x24174 | 0x24100 | 0xb4064 | 0xb4044 | 0xb4044 | 0xb4000 | 0x2414b | 0x2414b | 0x24171 | 0x24100 | 0xb4074 | 0xb405c | 0xb405c | 0xb4000 | X | X | X | X | X | X | X | X | X | X | X | X | X | X | X | X | X | X | X | X | X | X | X | X | X | X | X | X | X | X | X | X
MIPI_DATA1 |  | 0x241eb | 0x241eb | 0x24174 | 0x24100 | 0xa400a | 0xa400a | 0xa400a | 0xa4000 | 0x241eb | 0x241eb | 0x24174 | 0x24100 | 0xa4008 | 0xa4008 | 0xa4008 | 0xa4000 | 0x241ea | 0x241ea | 0x24195 | 0x24100 | 0xa400c | 0xa400c | 0xa400c | 0xa4000 | 0x1402c | 0x1402c | 0x1402e | 0x14100 | 0xa4001 | 0xa4001 | 0xa4001 | 0xa4000 | 0x14034 | 0x14034 | 0x14036 | 0x14100 | 0xa400b | 0xa400b | 0xa400b | 0xa4000 | 0x1400d | 0x1400d | 0x1400f | 0x14100 | 0xa400e | 0xa400e | 0xa400e | 0xa4000 | 0x1403c | 0x1403c | 0x1403e | 0x14100 | 0xa400e | 0xa400e | 0xa400e | 0xa4000 | 0x24065 | 0x24065 | 0x24067 | 0x24100 | 0xa4009 | 0xa4009 | 0xa4009 | 0xa4000 | 0x2406d | 0x2406d | 0x2406f | 0x24100 | 0xa4004 | 0xa4000 | 0xa4004 | 0xa4000 | 0x24075 | 0x24075 | 0x24077 | 0x24000 | 0xa4006 | 0xa4000 | 0xa4006 | 0xa4000 | 0x24055 | 0x24055 | 0x24057 | 0x24000 | 0xa4002 | 0xa4000 | 0xa4002 | 0xa4000 | 0x24075 | 0x24075 | 0x24077 | 0x24000 | 0xa4006 | 0xa4000 | 0xa4006 | 0xa4000 | X | X | X | X | X | X | X | X | X | X | X | X | X | X | X | X | X | X | X | X | X | X | X | X | X | X | X | X | X | X | X | X
MIPI_DATA2 |  | X | X | X | X | X | X | X | X | X | X | X | X | X | X | X | X | X | X | X | X | X | X | X | X | X | X | X | X | X | X | X | X | X | X | X | X | X | X | X | X | X | X | X | X | X | X | X | X | X | X | X | X | X | X | X | X | X | X | X | X | X | X | X | X | X | X | X | X | X | X | X | X | X | X | X | X | X | X | X | X | X | X | X | X | X | X | X | X | X | X | X | X | X | X | X | X | X | X | X | X | X | X | X | X | X | X | X | X | X | X | X | X | X | X | X | X | X | X | X | X | X | X | X | X | X | X | X | X
MIPI_DATA3 |  | X | X | X | X | X | X | X | X | X | X | X | X | X | X | X | X | X | X | X | X | X | X | X | X | X | X | X | X | X | X | X | X | X | X | X | X | X | X | X | X | X | X | X | X | X | X | X | X | X | X | X | X | X | X | X | X | X | X | X | X | X | X | X | X | X | X | X | X | X | X | X | X | X | X | X | X | X | X | X | X | X | X | X | X | X | X | X | X | X | X | X | X | X | X | X | X | X | X | X | X | X | X | X | X | X | X | X | X | X | X | X | X | X | X | X | X | X | X | X | X | X | X | X | X | X | X | X | X
PA时刻点\调整量 | band index 0 | band index 1 | band index 2 | band index 3 | band index 4 | band index 5 | band index 6 | band index 7 | band index 8 | band index 9 | band index 10 | band index 11 | band index 12 | band index 13 | band index 14 | band index 15
APT | 0 | 0 | 0 | 0 | 0 | 0 | 0 | 0 | 0 | 0 | 0 | 0 | 0 | 0 | 0 | 0
Apc_Tp0 | 0 | 0 | 0 | 0 | 0 | 0 | 0 | 0 | 0 | 0 | 0 | 0 | 0 | 0 | 0 | 0
Apc_Tp1 | 0 | 0 | 0 | 0 | 0 | 0 | 0 | 0 | 0 | 0 | 0 | 0 | 0 | 0 | 0 | 0
Apc_Tp2 | 0 | 0 | 0 | 0 | 0 | 0 | 0 | 0 | 0 | 0 | 0 | 0 | 0 | 0 | 0 | 0

## MERGE_LTE_TEMPcomp
V3_LTE第二部分（共7部分）：温补数据，对应NV文件phyLteaAmtUser_nvrw_0x0000F800.bin（23036字节） 说明： 1.每个频段最多支持60个温补点；最多支持16个Band温补，不支持的band填“X”，注意！Band顺序要与MERGE_LTE_SwitchPA中一致！ 2.AdcValue填写温度值；Dpower中填写补偿值 3.Index值由0~59，TmpAdc由低温到高温，如果TmpAdc采集值不满60，后面使用全0填充
主载波
BAND NUM
band index 0 | 1
band index 1 | 2
band index 2 | 3
band index 3 | 5
band index 4 | 8
band index 5 | 17
band index 6 | 20
band index 7 | 7
band index 8 | 40
band index 9 | 38
band index 10 | 39
band index 11 | 41
band index 12 | X
band index 13 | X
band index 14 | X
band index 15 | X
Index | band index 0 |  | band index 1 |  | band index 2 |  | band index 3 |  | band index 4 |  | band index 5 |  | band index 6 |  | band index 7 |  | band index 8 |  | band index 9 |  | band index 10 |  | band index 11 |  | band index 12 |  | band index 13 |  | band index 14 |  | band index 15
| AdcValue | Dpower | AdcValue | Dpower | AdcValue | Dpower | AdcValue | Dpower | AdcValue | Dpower | AdcValue | Dpower | AdcValue | Dpower | AdcValue | Dpower | AdcValue | Dpower | AdcValue | Dpower | AdcValue | Dpower | AdcValue | Dpower | AdcValue | Dpower | AdcValue | Dpower | AdcValue | Dpower | AdcValue | Dpower
0 | 5597 | -6 | 5578 | -7 | 5567 | -7 | 5580 | -6 | 5572 | -6 | 5578 | -8 | 5577 | -7 | 5578 | -9 | 5609 | -8 | 5629 | -13 | 5611 | -7 | 5598 | -9 | X | X | X | X | X | X | X | X
1 | 5578 | -6 | 5568 | -7 | 5561 | -7 | 5563 | -6 | 5551 | -6 | 5572 | -8 | 5576 | -7 | 5549 | -9 | 5598 | -8 | 5609 | -13 | 5609 | -7 | 5596 | -9 | X | X | X | X | X | X | X | X
2 | 5481 | -5 | 5454 | -6 | 5435 | -6 | 5442 | -5 | 5431 | -5 | 5443 | -7 | 5444 | -6 | 5441 | -8 | 5482 | -7 | 5584 | -12 | 5482 | -6 | 5481 | -8 | X | X | X | X | X | X | X | X
3 | 5453 | -5 | 5435 | -6 | 5421 | -6 | 5422 | -5 | 5401 | -5 | 5430 | -7 | 5442 | -6 | 5398 | -8 | 5476 | -7 | 5478 | -12 | 5477 | -6 | 5476 | -8 | X | X | X | X | X | X | X | X
4 | 5317 | -4 | 5289 | -6 | 5278 | -6 | 5306 | -4 | 5292 | -4 | 5305 | -6 | 5304 | -6 | 5304 | -7 | 5331 | -6 | 5385 | -11 | 5335 | -6 | 5318 | -7 | X | X | X | X | X | X | X | X
5 | 5289 | -4 | 5277 | -6 | 5270 | -6 | 5273 | -4 | 5259 | -4 | 5293 | -6 | 5302 | -6 | 5255 | -7 | 5317 | -6 | 5334 | -11 | 5331 | -6 | 5315 | -7 | X | X | X | X | X | X | X | X
6 | 5158 | -4 | 5132 | -5 | 5114 | -5 | 5139 | -4 | 5129 | -4 | 5045 | -5 | 5146 | -5 | 5119 | -6 | 5176 | -5 | 5240 | -10 | 5183 | -5 | 5158 | -6 | X | X | X | X | X | X | X | X
7 | 5133 | -4 | 5114 | -5 | 5103 | -5 | 5103 | -4 | 5090 | -4 | 5030 | -5 | 5142 | -5 | 5086 | -6 | 5157 | -5 | 5183 | -10 | 5176 | -5 | 5156 | -6 | X | X | X | X | X | X | X | X
8 | 4981 | -3 | 4947 | -3 | 4927 | -3 | 4956 | -3 | 4947 | -3 | 4966 | -5 | 4968 | -3 | 4953 | -5 | 5003 | -5 | 5078 | -8 | 5012 | -3 | 4985 | -5 | X | X | X | X | X | X | X | X
9 | 4947 | -3 | 4927 | -3 | 4915 | -3 | 4919 | -3 | 4903 | -3 | 4948 | -5 | 4965 | -3 | 4899 | -5 | 4983 | -5 | 5012 | 8 | 5005 | -3 | 4981 | -5 | X | X | X | X | X | X | X | X
10 | 4801 | -3 | 4762 | -3 | 4737 | -3 | 4755 | -3 | 4741 | -3 | 4762 | -4 | 4768 | -3 | 4749 | -4 | 4817 | -4 | 4890 | -6 | 4819 | -3 | 4803 | -4 | X | X | X | X | X | X | X | X
11 | 4762 | -3 | 4737 | -3 | 4715 | -3 | 4720 | -3 | 4699 | -3 | 4742 | -4 | 4762 | -3 | 4684 | -4 | 4802 | -4 | 4814 | -6 | 4814 | -3 | 4800 | -4 | X | X | X | X | X | X | X | X
12 | 4575 | -2 | 4536 | -2 | 4515 | -2 | 4537 | -2 | 4525 | -2 | 4547 | -3 | 4548 | -2 | 4516 | -3 | 4595 | -3 | 4675 | -4 | 4601 | -2 | 4577 | -3 | X | X | X | X | X | X | X | X
13 | 4537 | -2 | 4515 | -2 | 4493 | -2 | 4500 | -2 | 4471 | -2 | 4525 | -3 | 4545 | -2 | 4468 | -3 | 4575 | -3 | 4600 | -4 | 4595 | -2 | 4574 | -3 | X | X | X | X | X | X | X | X
14 | 4340 | -1 | 4309 | -1 | 4288 | -1 | 4310 | -1 | 4293 | -1 | 4315 | -2 | 4319 | -1 | 4292 | -2 | 4352 | -2 | 4421 | -3 | 4355 | -1 | 4339 | -2 | X | X | X | X | X | X | X | X
15 | 4310 | -1 | 4288 | -1 | 4269 | -1 | 4273 | -1 | 4240 | -1 | 4294 | -2 | 4315 | -1 | 4232 | -2 | 4336 | -2 | 4354 | -3 | 4351 | -1 | 4336 | -2 | X | X | X | X | X | X | X | X
16 | 4134 | -1 | 4095 | -1 | 4068 | -1 | 4088 | -1 | 4066 | -1 | 4090 | -1 | 4090 | -1 | 4082 | -1 | 4148 | -1 | 4220 | -1 | 4149 | -1 | 4133 | -1 | X | X | X | X | X | X | X | X
17 | 4096 | -1 | 4068 | -1 | 4046 | -1 | 4046 | -1 | 4019 | -1 | 4067 | -1 | 4089 | -1 | 4009 | -1 | 4132 | -1 | 4148 | -1 | 4147 | -1 | 4132 | -1 | X | X | X | X | X | X | X | X
18 | 3894 | 0 | 3867 | 0 | 3849 | 0 | 3875 | 0 | 3864 | 0 | 3882 | 0 | 3890 | 0 | 3850 | 0 | 3903 | 0 | 4038 | 0 | 3903 | 0 | 3993 | 0 | X | X | X | X | X | X | X | X
19 | 3867 | 0 | 3848 | 0 | 3838 | 0 | 3840 | 0 | 3820 | 0 | 3864 | 0 | 3873 | 0 | 3811 | 0 | 3889 | 0 | 3898 | 0 | 3898 | 0 | 3989 | 0 | X | X | X | X | X | X | X | X
20 | 3666 | 1 | 3633 | 1 | 3613 | 1 | 3628 | 1 | 3613 | 1 | 3633 | 1 | 3634 | 1 | 3606 | 1 | 3683 | 1 | 3776 | 1 | 3688 | 1 | 3666 | 1 | X | X | X | X | X | X | X | X
21 | 3635 | 1 | 3613 | 1 | 3592 | 1 | 3593 | 1 | 3581 | 1 | 3612 | 1 | 3633 | 1 | 3563 | 1 | 3666 | 1 | 3686 | 1 | 3682 | 1 | 3664 | 1 | X | X | X | X | X | X | X | X
22 | 3472 | 1 | 3446 | 1 | 3426 | 1 | 3446 | 2 | 3434 | 2 | 3453 | 2 | 3454 | 2 | 3440 | 2 | 3486 | 2 | 3552 | 2 | 3488 | 2 | 3472 | 2 | X | X | X | X | X | X | X | X
23 | 3454 | 1 | 3426 | 1 | 3411 | 1 | 3411 | 2 | 3401 | 2 | 3434 | 2 | 3452 | 2 | 3388 | 2 | 3471 | 2 | 3481 | 2 | 3481 | 2 | 3470 | 2 | X | X | X | X | X | X | X | X
24 | 3297 | 2 | 3274 | 2 | 3254 | 2 | 3273 | 3 | 3265 | 2 | 3280 | 2 | 3281 | 3 | 3273 | 3 | 3308 | 2 | 3374 | 3 | 3310 | 3 | 3297 | 3 | X | X | X | X | X | X | X | X
25 | 3274 | 2 | 3254 | 2 | 3239 | 2 | 3240 | 3 | 3223 | 2 | 3264 | 2 | 3280 | 3 | 3223 | 3 | 3296 | 2 | 3307 | 3 | 3307 | 3 | 3295 | 3 | X | X | X | X | X | X | X | X
26 | 3138 | 2 | 3117 | 2 | 3101 | 2 | 3118 | 4 | 3108 | 3 | 3124 | 3 | 3125 | 3 | 3118 | 3 | 3147 | 3 | 3206 | 4 | 3150 | 3 | 3136 | 4 | X | X | X | X | X | X | X | X
27 | 3117 | 2 | 3101 | 2 | 3088 | 2 | 3089 | 4 | 3070 | 3 | 3109 | 3 | 3123 | 3 | 3070 | 3 | 3135 | 3 | 3148 | 4 | 3148 | 3 | 3135 | 4 | X | X | X | X | X | X | X | X
28 | 2997 | 3 | 2978 | 3 | 2962 | 3 | 2979 | 5 | 2971 | 4 | 2984 | 4 | 2984 | 4 | 2978 | 4 | 3004 | 4 | 3099 | 5 | 3006 | 4 | 2995 | 5 | X | X | X | X | X | X | X | X
29 | 2979 | 3 | 2962 | 3 | 2951 | 3 | 2954 | 5 | 2940 | 4 | 2970 | 4 | 2983 | 4 | 2936 | 4 | 2994 | 4 | 3004 | 5 | 3004 | 4 | 2993 | 5 | X | X | X | X | X | X | X | X
30 | 2873 | 3 | 2856 | 3 | 2843 | 3 | 2857 | 6 | 2850 | 4 | 2861 | 4 | 2862 | 5 | 2856 | 5 | 2879 | 4 | 2929 | 6 | 2882 | 5 | 2872 | 6 | X | X | X | X | X | X | X | X
31 | 2856 | 3 | 2842 | 3 | 2833 | 3 | 2834 | 6 | 2822 | 4 | 2850 | 4 | 2861 | 5 | 2820 | 5 | 2870 | 4 | 2880 | 6 | 2879 | 5 | 2870 | 6 | X | X | X | X | X | X | X | X
32 | 2761 | 4 | 2746 | 4 | 2735 | 4 | 2747 | 6 | 2741 | 5 | 2751 | 5 | 2752 | 5 | 2741 | 5 | 2767 | 5 | 2807 | 6 | 2769 | 5 | 2760 | 7 | X | X | X | X | X | X | X | X
33 | 2747 | 4 | 2735 | 4 | 2728 | 4 | 2729 | 6 | 2718 | 5 | 2741 | 5 | 2750 | 5 | 2716 | 5 | 2758 | 5 | 2767 | 6 | 2767 | 5 | 2758 | 7 | X | X | X | X | X | X | X | X
34 | 2665 | 4 | 2658 | 4 | 2647 | 4 | 2659 | 7 | 2654 | 5 | 2662 | 5 | 2663 | 6 | 2658 | 6 | 2671 | 5 | 2675 | 7 | 2671 | 6 | 2665 | 8 | X | X | X | X | X | X | X | X
35 | 2658 | 4 | 2647 | 4 | 2640 | 4 | 2641 | 7 | 2633 | 5 | 2655 | 5 | 2661 | 6 | 2631 | 6 | 2665 | 5 | 2665 | 7 | 2665 | 6 | 2663 | 8 | X | X | X | X | X | X | X | X
36 | 0 | 0 | 0 | 0 | 0 | 0 | 0 | 0 | 0 | 0 | 0 | 0 | 0 | 0 | 0 | 0 | 0 | 0 | 0 | 0 | 0 | 0 | 0 | 0 | X | X | X | X | X | X | X | X
37 | 0 | 0 | 0 | 0 | 0 | 0 | 0 | 0 | 0 | 0 | 0 | 0 | 0 | 0 | 0 | 0 | 0 | 0 | 0 | 0 | 0 | 0 | 0 | 0 | X | X | X | X | X | X | X | X
38 | 0 | 0 | 0 | 0 | 0 | 0 | 0 | 0 | 0 | 0 | 0 | 0 | 0 | 0 | 0 | 0 | 0 | 0 | 0 | 0 | 0 | 0 | 0 | 0 | X | X | X | X | X | X | X | X
39 | 0 | 0 | 0 | 0 | 0 | 0 | 0 | 0 | 0 | 0 | 0 | 0 | 0 | 0 | 0 | 0 | 0 | 0 | 0 | 0 | 0 | 0 | 0 | 0 | X | X | X | X | X | X | X | X
40 | 0 | 0 | 0 | 0 | 0 | 0 | 0 | 0 | 0 | 0 | 0 | 0 | 0 | 0 | 0 | 0 | 0 | 0 | 0 | 0 | 0 | 0 | 0 | 0 | X | X | X | X | X | X | X | X
41 | 0 | 0 | 0 | 0 | 0 | 0 | 0 | 0 | 0 | 0 | 0 | 0 | 0 | 0 | 0 | 0 | 0 | 0 | 0 | 0 | 0 | 0 | 0 | 0 | X | X | X | X | X | X | X | X
42 | 0 | 0 | 0 | 0 | 0 | 0 | 0 | 0 | 0 | 0 | 0 | 0 | 0 | 0 | 0 | 0 | 0 | 0 | 0 | 0 | 0 | 0 | 0 | 0 | X | X | X | X | X | X | X | X
43 | 0 | 0 | 0 | 0 | 0 | 0 | 0 | 0 | 0 | 0 | 0 | 0 | 0 | 0 | 0 | 0 | 0 | 0 | 0 | 0 | 0 | 0 | 0 | 0 | X | X | X | X | X | X | X | X
44 | 0 | 0 | 0 | 0 | 0 | 0 | 0 | 0 | 0 | 0 | 0 | 0 | 0 | 0 | 0 | 0 | 0 | 0 | 0 | 0 | 0 | 0 | 0 | 0 | X | X | X | X | X | X | X | X
45 | 0 | 0 | 0 | 0 | 0 | 0 | 0 | 0 | 0 | 0 | 0 | 0 | 0 | 0 | 0 | 0 | 0 | 0 | 0 | 0 | 0 | 0 | 0 | 0 | X | X | X | X | X | X | X | X
46 | 0 | 0 | 0 | 0 | 0 | 0 | 0 | 0 | 0 | 0 | 0 | 0 | 0 | 0 | 0 | 0 | 0 | 0 | 0 | 0 | 0 | 0 | 0 | 0 | X | X | X | X | X | X | X | X
47 | 0 | 0 | 0 | 0 | 0 | 0 | 0 | 0 | 0 | 0 | 0 | 0 | 0 | 0 | 0 | 0 | 0 | 0 | 0 | 0 | 0 | 0 | 0 | 0 | X | X | X | X | X | X | X | X
48 | 0 | 0 | 0 | 0 | 0 | 0 | 0 | 0 | 0 | 0 | 0 | 0 | 0 | 0 | 0 | 0 | 0 | 0 | 0 | 0 | 0 | 0 | 0 | 0 | X | X | X | X | X | X | X | X
49 | 0 | 0 | 0 | 0 | 0 | 0 | 0 | 0 | 0 | 0 | 0 | 0 | 0 | 0 | 0 | 0 | 0 | 0 | 0 | 0 | 0 | 0 | 0 | 0 | X | X | X | X | X | X | X | X
50 | 0 | 0 | 0 | 0 | 0 | 0 | 0 | 0 | 0 | 0 | 0 | 0 | 0 | 0 | 0 | 0 | 0 | 0 | 0 | 0 | 0 | 0 | 0 | 0 | X | X | X | X | X | X | X | X
51 | 0 | 0 | 0 | 0 | 0 | 0 | 0 | 0 | 0 | 0 | 0 | 0 | 0 | 0 | 0 | 0 | 0 | 0 | 0 | 0 | 0 | 0 | 0 | 0 | X | X | X | X | X | X | X | X
52 | 0 | 0 | 0 | 0 | 0 | 0 | 0 | 0 | 0 | 0 | 0 | 0 | 0 | 0 | 0 | 0 | 0 | 0 | 0 | 0 | 0 | 0 | 0 | 0 | X | X | X | X | X | X | X | X
53 | 0 | 0 | 0 | 0 | 0 | 0 | 0 | 0 | 0 | 0 | 0 | 0 | 0 | 0 | 0 | 0 | 0 | 0 | 0 | 0 | 0 | 0 | 0 | 0 | X | X | X | X | X | X | X | X
54 | 0 | 0 | 0 | 0 | 0 | 0 | 0 | 0 | 0 | 0 | 0 | 0 | 0 | 0 | 0 | 0 | 0 | 0 | 0 | 0 | 0 | 0 | 0 | 0 | X | X | X | X | X | X | X | X
55 | 0 | 0 | 0 | 0 | 0 | 0 | 0 | 0 | 0 | 0 | 0 | 0 | 0 | 0 | 0 | 0 | 0 | 0 | 0 | 0 | 0 | 0 | 0 | 0 | X | X | X | X | X | X | X | X
56 | 0 | 0 | 0 | 0 | 0 | 0 | 0 | 0 | 0 | 0 | 0 | 0 | 0 | 0 | 0 | 0 | 0 | 0 | 0 | 0 | 0 | 0 | 0 | 0 | X | X | X | X | X | X | X | X
57 | 0 | 0 | 0 | 0 | 0 | 0 | 0 | 0 | 0 | 0 | 0 | 0 | 0 | 0 | 0 | 0 | 0 | 0 | 0 | 0 | 0 | 0 | 0 | 0 | X | X | X | X | X | X | X | X
58 | 0 | 0 | 0 | 0 | 0 | 0 | 0 | 0 | 0 | 0 | 0 | 0 | 0 | 0 | 0 | 0 | 0 | 0 | 0 | 0 | 0 | 0 | 0 | 0 | X | X | X | X | X | X | X | X
59 | 0 | 0 | 0 | 0 | 0 | 0 | 0 | 0 | 0 | 0 | 0 | 0 | 0 | 0 | 0 | 0 | 0 | 0 | 0 | 0 | 0 | 0 | 0 | 0 | X | X | X | X | X | X | X | X

## MERGE_LTE_MPR
V3_LTE第三部分（共7部分）：MPR，对应NV文件phyLteaAmtUser_nvrw_0x0000F800.bin（23036字节） 说明： 1.以QPSK1.4M01为例进行说明：QPSK代表调制方式，1.4M代表带宽为1.4M，01代表部分RB，02代表满RB； 2.精度为0.25dbm，如0代表不回退，2代表回退0.5dbm，填写时请填10进制数，不允许填“X”
主载波
| 调制方式及带宽 | MPR
| Qpsk1.4M01 | 0
| Qpsk3M01 | 0
| Qpsk5M01 | 0
| Qpsk10M01 | 0
| Qpsk15M01 | 0
| Qpsk20M01 | 0
| Qpsk1.4M02 | 2
| Qpsk3M02 | 2
| Qpsk5M02 | 2
| Qpsk10M02 | 2
| Qpsk15M02 | 2
| Qpsk20M02 | 2
| 16Qam1.4M01 | 2
| 16Qam3M01 | 2
| 16Qam5M01 | 2
| 16Qam10M01 | 2
| 16Qam15M01 | 2
| 16Qam20M01 | 2
| 16Qam1.4M02 | 4
| 16Qam3M02 | 4
| 16Qam5M02 | 4
| 16Qam10M02 | 4
| 16Qam15M02 | 4
| 16Qam20M02 | 4
| Qpsk50_100RB01 | 0
| Qpsk75_75RB01 | 0
| Qpsk100_100RB01 | 0
| Qpsk50_100RB02 | 0
| Qpsk75_75RB02 | 0
| Qpsk100_100RB02 | 0
| Qpsk50_100RB03 | 0
| Qpsk75_75RB03 | 0
| Qpsk100_100RB03 | 0
| 16Qam50_100RB01 | 0
| 16Qam75_75RB01 | 0
| 16Qam100_100RB01 | 0
| 16Qam50_100RB02 | 0
| 16Qam75_75RB02 | 0
| 16Qam100_100RB02 | 0
| 16Qam50_100RB03 | 0
| 16Qam75_75RB03 | 0
| 16Qam100_100RB03 | 0

## MERGE_LTE_Scale
V3_LTE第四部分（共7部分）：Scale因子，对应NV文件phyLteaAmtUser_nvrw_0x0000F800.bin（23036字节） 说明： 1、该功能若要开启，需要先将功能使能项设置为1； 2.Scale因子Data值填写十进制数； 3.PRACH0_3_SCALE3～SRS_SCALE3表示PRACH PUCCH SRS Scale3,与RB无关的Scale因子；PUSCH_SCALE1_1_92M_SAMPLE～PUSCH_SCALE1_30_72M_SAMPLE[2]表示PUSCH Scacle1,与RB无关的 Scale因子；Common_SCALE_FACTOR表示与RB有关的Scale的缩放系数。
| 功能使能 | 0
主载波
| Scale | Data
| PRACH0_3_SCALE3 | 0
| PRACH4_SCALE3 | 0
| PUCCH_SCALE3 | 0
| SRS_SCALE3 | 0
| PUSCH_SCALE1_1_92M_SAMPLE | 0
| PUSCH_SCALE1_3_84M_SAMPLE | 0
| PUSCH_SCALE1_7_68M_SAMPLE | 0
| PUSCH_SCALE1_15_36M_SAMPLE | 0
| PUSCH_SCALE1_30_72M_SAMPLE[1] | 0
| PUSCH_SCALE1_30_72M_SAMPLE[2] | 0
| Common_SCALE_FACTOR | 0
| 20M_UL_SCALE_DOWN_DB_NUM | 0
| 15M_UL_SCALE_DOWN_DB_NUM | 0
| 10M_UL_SCALE_DOWN_DB_NUM | 0
| 5M_UL_SCALE_DOWN_DB_NUM | 0
| 3M_UL_SCALE_DOWN_DB_NUM | 0
| 1.4M_UL_SCALE_DOWN_DB_NUM | 0

## MERGE_LTE_Filter
V3_LTE第五部分（共7部分）：FilterFlag，对应NV文件phyLteaAmtUser_nvrw_0x0000F800.bin（23036字节） 说明： 1.FlagData填写“1”或者“0”；填“1”表示控制有效，填“0”表示控制无效； 2.20MFilterFlag表示滤波器带宽为20M的使能标识，同理15MFilterFlag表示滤波器带宽为15M的使能标识，1_4MFilterFlag表示滤波器带宽为1.4M的使能标识；
主载波
| FILTER | FlagData
| 20MFilterFlag | 1
| 15MFilterFlag | 1
| 10MFilterFlag | 1
| 5MFilterFlag | 1
| 3MFilterFlag | 1
| 1_4MFilterFlag | 1

## MERGE_LTE_Flags
V3_LTE第六部分（共7部分）：其他使能Flag，对应NV文件phyLteaAmtUser_nvrw_0x0000F800.bin（23036字节） 说明： 1.此部分表格新增一些小开关，需要修改某一项就必须先将左边对应的小开关置为“open”，这样填写的值才能被写入bin文件；不需要修改的项对应小开关必须置为“close”； 2.Type1orFourAnts表示使用Type1或者四天线子卡，下拉选择0表示使用Type1子卡，下拉选择1表示使用四天线子卡；2R1T_Flag表示是否是2R1T，下拉选择0或1，0:2R2T，1:2R1T； 3.TX_NV_Flag是否打开TX表NV化 ，下拉选择，0x0:不打开，0x5854:打开； 4.Apt UseJ11PinFlag表示APT使用ACP405的J11 (AUXINOUT)管脚标记， =0x11表明使用J11管脚 =其他则使用RAMPOUT管脚；
Tx表是否NV化小开关 | close | TX_NV_Flag | 0x5854
上行功率平坦度RB补偿 | close | TxPow_ESF_Flag | 0x1

## MERGE_LTE_AntSelect
V3_LTE第七部分（共7部分）：上行天线选择，对应NV文件phyLteaAmtUser_nvrw_0x0000F800.bin（23036字节） 说明： 1.此部分是7520V2的Lte上行主辅天线选择配置，根据型号机的真值表来填写1或0或X即可，填1表示此管脚拉高，填0表示拉低，填X表示不操作该管脚； 2.只支持TPU_OUT0和TPU_OUT1两组控制字的填写；
Ball Name | LTE TPU | Ant0(主天线) | Ant1（辅天线）
RF_CONTROL[0] | LTE_TPU_OUT0[5] | X | X
RF_CONTROL[1] | LTE_TPU_OUT0[6] | X | X
RF_CONTROL[2] | LTE_TPU_OUT0[7] | X | X
RF_CONTROL[3] | LTE_TPU_OUT0[8] | X | X
RF_CONTROL[4] | LTE_TPU_OUT0[9] | X | X
RF_CONTROL[5] | LTE_TPU_OUT0[10] | X | X
RF_CONTROL[6] | LTE_TPU_OUT0[11] | X | X
RF_CONTROL[7] | LTE_TPU_OUT0[12] | X | X
RF_CONTROL[8] | LTE_TPU_OUT0[13] | X | X
RF_CONTROL[9] | LTE_TPU_OUT0[14] | X | X
RF_CONTROL[10] | LTE_TPU_OUT0[15] | X | X
RF_CONTROL[11] | LTE_TPU_OUT1[0] | X | X
RF_CONTROL[12] | LTE_TPU_OUT1[1] | X | X
RF_CONTROL[13] | LTE_TPU_OUT1[2] | X | X
RF_CONTROL[14] | LTE_TPU_OUT1[3] | X | X

## GSM_SwitchPA
GSM 第一部分（共3部分）：Switch、PA 真值表，对应NV文件phyGgeAmtUser_nvrw_0x0000B400.bin 说明： 1.GSM GPIO共11个，分为1组；填“X”表示无效，即无需控制；“1”表示逻辑高；“0”表示逻辑低； 2.MIPI控制字，每个状态支持最多2个控制字。填“X”表示无效，即无需控制；有效控制字填写16进制控制字，如0x1234； 3.MIPI_GPIO_SEL表示MIPI、GPIO选择，“1”表示MIPI控制方式；MIPI控制方式时，RF_CONTROL[6]至RF_CONTROL[10]被占用，必须填“X”； 4.PA_SWITCH_SEL表示PA和SWITCH器件是否合并选择，“1”表示两个器件合并； 5.EDGE_RFC2_SEL用来控制EDGE模式时，是否拉高RF_CONTROL[2]引脚提高PA供电电压，“1”代表拉高，“0”代表不拉高； 6.EDGE_RVAMP_VAL用来控制EDGE模式时VRAMP电压可以用控制字自行配置(当EDGE_RFC2_SEL为"0"时有效)。控制字val步进0.44mV，例如VRAMP配置1v，写入控制字1000/0.44=2273。控制字范围1~4095(为0时默认输出1.46V)。
Special Choose
MIPI_GPIO_SEL | 1
PA_SWITCH_SEL | 1
EDGE_RFC2_SEL | 0
AUX_DEV_OFF_SEL | 0
EDGE_VRAMP_VAL | 0
|  | Ball Name | RF_CONTROL[2] | RF_CONTROL[3] | RF_CONTROL[4] | RF_CONTROL[5] | RF_CONTROL[6] | RF_CONTROL[7] | RF_CONTROL[8] | RF_CONTROL[9] | RF_CONTROL[10] | RF_CONTROL[11] | RF_CONTROL[12]
RF | TRX STATE |  | GSM_T_OUT[0] | GSM_T_OUT[1] | GSM_T_OUT[2] | GSM_T_OUT[3] | GSM_T_OUT[4] | GSM_T_OUT[5] | GSM_T_OUT[6] | GSM_T_OUT[7] | GSM_T_OUT[8] | GSM_T_OUT[9] | GSM_T_OUT[10] | MIPI_WORD[0] | MIPI_WORD[1] | MIPI_CTRL[2] | MIPI_WORD[3]
PA+SWITCH | RX | 850_ON | 0 | 0 | 0 | 0 | 0 | 0 | 0 | 0 | 0 | 0 | 0 | 0xf4024 | X | X | X
|  | 900_ON | 0 | 0 | 0 | 0 | 0 | 0 | 0 | 0 | 0 | 0 | 0 | 0xf401c | X | X | X
|  | 1800_ON | 0 | 0 | 0 | 0 | 0 | 0 | 0 | 0 | 0 | 0 | 0 | 0xf403c | X | X | X
|  | 1900_ON | 0 | 0 | 0 | 0 | 0 | 0 | 0 | 0 | 0 | 0 | 0 | 0xf4034 | X | X | X
| TX | GMSK_850_ON | 0 | 0 | 0 | 0 | 0 | 0 | 0 | 0 | 0 | 0 | 0 | 0xf4084 | 0xf4100 | X | X
|  | GMSK_900_ON | 0 | 0 | 0 | 0 | 0 | 0 | 0 | 0 | 0 | 0 | 0 | 0xf4084 | 0xf4100 | X | X
|  | GMSK_1800_ON | 0 | 0 | 0 | 0 | 0 | 0 | 0 | 0 | 0 | 0 | 0 | 0xf408c | 0xf4100 | X | X
|  | GMSK_1900_ON | 0 | 0 | 0 | 0 | 0 | 0 | 0 | 0 | 0 | 0 | 0 | 0xf408c | 0xf4100 | X | X
|  | EDGE_850_ON | 0 | 0 | 0 | 0 | 0 | 0 | 0 | 0 | 0 | 0 | 0 | 0xf4094 | 0xf4100 | X | X
|  | EDGE_900_ON | 0 | 0 | 0 | 0 | 0 | 0 | 0 | 0 | 0 | 0 | 0 | 0xf4094 | 0xf4100 | X | X
|  | EDGE_1800_ON | 0 | 0 | 0 | 0 | 0 | 0 | 0 | 0 | 0 | 0 | 0 | 0xf40a4 | 0xf4100 | X | X
|  | EDGE_1900_ON | 0 | 0 | 0 | 0 | 0 | 0 | 0 | 0 | 0 | 0 | 0 | 0xf40a4 | 0xf4100 | X | X
| SWITCH_OFF |  | 0 | 0 | 0 | 0 | 0 | 0 | 0 | 0 | 0 | 0 | 0 | 0xf4000 | 0xf4100 | X | X
MIPI_WORD
AUX_DEV_OFF | 0x0

## GSM_TEMPcomp
GSM 第二部分（共3部分）：温补表，对应NV文件phyGgeAmtUser_nvrw_0x0000B400.bin 说明： 1、所有BAND与制式，温度区间均分15档，对应温补表15列。 2、TX中，各个BAND与制式均分20个功率等级，对应20行。 3、RX中，只有GMSK制式有温补。 4、温补值“1”代表0.25dB；EDGE模式下，最小步进单位0.5dB（即温补值需须2n），GMSK模式下最小步进1dB（即温补值须填4n）。
| 索引 | 1 | 2 | 3 | 4 | 5 | 6 | 7 | 8 | 9 | 10 | 11 | 12 | 13 | 14 | 15
| 温度区间 | 5615 | 5438 | 5200 | 4900 | 4640 | 4380 | 4160 | 3900 | 3690 | 3500 | 3300 | 3100 | 2900 | 2780 | 2668
TX_GMSK_850 | 功率等级
| 0 | 0 | 0 | 0 | 0 | 0 | 0 | 0 | 0 | 0 | 0 | 0 | 0 | 0 | 0 | 0
| 1 | 0 | 0 | 0 | 0 | 0 | 0 | 0 | 0 | 0 | 0 | 0 | 0 | 0 | 0 | 0
| 2 | 0 | 0 | 0 | 0 | 0 | 0 | 0 | 0 | 0 | 0 | 0 | 0 | 0 | 0 | 0
| 3 | 0 | 0 | 0 | 0 | 0 | 0 | 0 | 0 | 0 | 0 | 0 | 0 | 0 | 0 | 0
| 4 | 0 | 0 | 0 | 0 | 0 | 0 | 0 | 0 | 0 | 0 | 0 | 0 | 0 | 0 | 0
| 5 | 0 | 0 | 0 | 0 | 0 | 0 | 0 | 0 | 0 | 0 | 0 | 0 | 0 | 0 | 0
| 6 | 0 | 0 | 0 | 0 | 0 | 0 | 0 | 0 | 0 | 0 | 0 | 0 | 0 | 0 | 0
| 7 | 0 | 0 | 0 | 0 | 0 | 0 | 0 | 0 | 0 | 0 | 0 | 0 | 0 | 0 | 0
| 8 | 0 | 0 | 0 | 0 | 0 | 0 | 0 | 0 | 0 | 0 | 0 | 0 | 0 | 0 | 0
| 9 | 0 | 0 | 0 | 0 | 0 | 0 | 0 | 0 | 0 | 0 | 0 | 0 | 0 | 0 | 0
| 10 | 0 | 0 | 0 | 0 | 0 | 0 | 0 | 0 | 0 | 0 | 0 | 0 | 0 | 0 | 0
| 11 | 0 | 0 | 0 | 0 | 0 | 0 | 0 | 0 | 0 | 0 | 0 | 0 | 0 | 0 | 0
| 12 | 0 | 0 | 0 | 0 | 0 | 0 | 0 | 0 | 0 | 0 | 0 | 0 | 0 | 0 | 0
| 13 | 0 | 0 | 0 | 0 | 0 | 0 | 0 | 0 | 0 | 0 | 0 | 0 | 0 | 0 | 0
| 14 | 0 | 0 | 0 | 0 | 0 | 0 | 0 | 0 | 0 | 0 | 0 | 0 | 0 | 0 | 0
| 15 | 0 | 0 | 0 | 0 | 0 | 0 | 0 | 0 | 0 | 0 | 0 | 0 | 0 | 0 | 0
| 16 | 0 | 0 | 0 | 0 | 0 | 0 | 0 | 0 | 0 | 0 | 0 | 0 | 0 | 0 | 0
| 17 | 0 | 0 | 0 | 0 | 0 | 0 | 0 | 0 | 0 | 0 | 0 | 0 | 0 | 0 | 0
| 18 | 0 | 0 | 0 | 0 | 0 | 0 | 0 | 0 | 0 | 0 | 0 | 0 | 0 | 0 | 0
| 19 | 0 | 0 | 0 | 0 | 0 | 0 | 0 | 0 | 0 | 0 | 0 | 0 | 0 | 0 | 0
TX_GMSK_900 | 功率等级 | 1 | 2 | 3 | 4 | 5 | 6 | 7 | 8 | 9 | 10 | 11 | 12 | 13 | 14 | 15
| 0 | 0 | 0 | 0 | 0 | 0 | 0 | 0 | 0 | 0 | 0 | 0 | 0 | 0 | 0 | 0
| 1 | 0 | 0 | 0 | 0 | 0 | 0 | 0 | 0 | 0 | 0 | 0 | 0 | 0 | 0 | 0
| 2 | 0 | 0 | 0 | 0 | 0 | 0 | 0 | 0 | 0 | 0 | 0 | 0 | 0 | 0 | 0
| 3 | 0 | 0 | 0 | 0 | 0 | 0 | 0 | 0 | 0 | 0 | 0 | 0 | 0 | 0 | 0
| 4 | 0 | 0 | 0 | 0 | 0 | 0 | 0 | 0 | 0 | 0 | 0 | 0 | 0 | 0 | 0
| 5 | 0 | 0 | 0 | 0 | 0 | 0 | 0 | 0 | 0 | 0 | 0 | 0 | 0 | 0 | 0
| 6 | 0 | 0 | 0 | 0 | 0 | 0 | 0 | 0 | 0 | 0 | 0 | 0 | 0 | 0 | 0
| 7 | 0 | 0 | 0 | 0 | 0 | 0 | 0 | 0 | 0 | 0 | 0 | 0 | 0 | 0 | 0
| 8 | 0 | 0 | 0 | 0 | 0 | 0 | 0 | 0 | 0 | 0 | 0 | 0 | 0 | 0 | 0
| 9 | 0 | 0 | 0 | 0 | 0 | 0 | 0 | 0 | 0 | 0 | 0 | 0 | 0 | 0 | 0
| 10 | 0 | 0 | 0 | 0 | 0 | 0 | 0 | 0 | 0 | 0 | 0 | 0 | 0 | 0 | 0
| 11 | 0 | 0 | 0 | 0 | 0 | 0 | 0 | 0 | 0 | 0 | 0 | 0 | 0 | 0 | 0
| 12 | 0 | 0 | 0 | 0 | 0 | 0 | 0 | 0 | 0 | 0 | 0 | 0 | 0 | 0 | 0
| 13 | 0 | 0 | 0 | 0 | 0 | 0 | 0 | 0 | 0 | 0 | 0 | 0 | 0 | 0 | 0
| 14 | 0 | 0 | 0 | 0 | 0 | 0 | 0 | 0 | 0 | 0 | 0 | 0 | 0 | 0 | 0
| 15 | 0 | 0 | 0 | 0 | 0 | 0 | 0 | 0 | 0 | 0 | 0 | 0 | 0 | 0 | 0
| 16 | 0 | 0 | 0 | 0 | 0 | 0 | 0 | 0 | 0 | 0 | 0 | 0 | 0 | 0 | 0
| 17 | 0 | 0 | 0 | 0 | 0 | 0 | 0 | 0 | 0 | 0 | 0 | 0 | 0 | 0 | 0
| 18 | 0 | 0 | 0 | 0 | 0 | 0 | 0 | 0 | 0 | 0 | 0 | 0 | 0 | 0 | 0
| 19 | 0 | 0 | 0 | 0 | 0 | 0 | 0 | 0 | 0 | 0 | 0 | 0 | 0 | 0 | 0
TX_GMSK_1800 | 功率等级 | 1 | 2 | 3 | 4 | 5 | 6 | 7 | 8 | 9 | 10 | 11 | 12 | 13 | 14 | 15
| 0 | 0 | 0 | 0 | 0 | 0 | 0 | 0 | 0 | 0 | 0 | 0 | 0 | 0 | 0 | 0
| 1 | 0 | 0 | 0 | 0 | 0 | 0 | 0 | 0 | 0 | 0 | 0 | 0 | 0 | 0 | 0
| 2 | 0 | 0 | 0 | 0 | 0 | 0 | 0 | 0 | 0 | 0 | 0 | 0 | 0 | 0 | 0
| 3 | 0 | 0 | 0 | 0 | 0 | 0 | 0 | 0 | 0 | 0 | 0 | 0 | 0 | 0 | 0
| 4 | 0 | 0 | 0 | 0 | 0 | 0 | 0 | 0 | 0 | 0 | 0 | 0 | 0 | 0 | 0
| 5 | 0 | 0 | 0 | 0 | 0 | 0 | 0 | 0 | 0 | 0 | 0 | 0 | 0 | 0 | 0
| 6 | 0 | 0 | 0 | 0 | 0 | 0 | 0 | 0 | 0 | 0 | 0 | 0 | 0 | 0 | 0
| 7 | 0 | 0 | 0 | 0 | 0 | 0 | 0 | 0 | 0 | 0 | 0 | 0 | 0 | 0 | 0
| 8 | 0 | 0 | 0 | 0 | 0 | 0 | 0 | 0 | 0 | 0 | 0 | 0 | 0 | 0 | 0
| 9 | 0 | 0 | 0 | 0 | 0 | 0 | 0 | 0 | 0 | 0 | 0 | 0 | 0 | 0 | 0
| 10 | 0 | 0 | 0 | 0 | 0 | 0 | 0 | 0 | 0 | 0 | 0 | 0 | 0 | 0 | 0
| 11 | 0 | 0 | 0 | 0 | 0 | 0 | 0 | 0 | 0 | 0 | 0 | 0 | 0 | 0 | 0
| 12 | 0 | 0 | 0 | 0 | 0 | 0 | 0 | 0 | 0 | 0 | 0 | 0 | 0 | 0 | 0
| 13 | 0 | 0 | 0 | 0 | 0 | 0 | 0 | 0 | 0 | 0 | 0 | 0 | 0 | 0 | 0
| 14 | 0 | 0 | 0 | 0 | 0 | 0 | 0 | 0 | 0 | 0 | 0 | 0 | 0 | 0 | 0
| 15 | 0 | 0 | 0 | 0 | 0 | 0 | 0 | 0 | 0 | 0 | 0 | 0 | 0 | 0 | 0
| 16 | 0 | 0 | 0 | 0 | 0 | 0 | 0 | 0 | 0 | 0 | 0 | 0 | 0 | 0 | 0
| 17 | 0 | 0 | 0 | 0 | 0 | 0 | 0 | 0 | 0 | 0 | 0 | 0 | 0 | 0 | 0
| 18 | 0 | 0 | 0 | 0 | 0 | 0 | 0 | 0 | 0 | 0 | 0 | 0 | 0 | 0 | 0
| 19 | 0 | 0 | 0 | 0 | 0 | 0 | 0 | 0 | 0 | 0 | 0 | 0 | 0 | 0 | 0
TX_GMSK_1900 | 功率等级 | 1 | 2 | 3 | 4 | 5 | 6 | 7 | 8 | 9 | 10 | 11 | 12 | 13 | 14 | 15
| 0 | 0 | 0 | 0 | 0 | 0 | 0 | 0 | 0 | 0 | 0 | 0 | 0 | 0 | 0 | 0
| 1 | 0 | 0 | 0 | 0 | 0 | 0 | 0 | 0 | 0 | 0 | 0 | 0 | 0 | 0 | 0
| 2 | 0 | 0 | 0 | 0 | 0 | 0 | 0 | 0 | 0 | 0 | 0 | 0 | 0 | 0 | 0
| 3 | 0 | 0 | 0 | 0 | 0 | 0 | 0 | 0 | 0 | 0 | 0 | 0 | 0 | 0 | 0
| 4 | 0 | 0 | 0 | 0 | 0 | 0 | 0 | 0 | 0 | 0 | 0 | 0 | 0 | 0 | 0
| 5 | 0 | 0 | 0 | 0 | 0 | 0 | 0 | 0 | 0 | 0 | 0 | 0 | 0 | 0 | 0
| 6 | 0 | 0 | 0 | 0 | 0 | 0 | 0 | 0 | 0 | 0 | 0 | 0 | 0 | 0 | 0
| 7 | 0 | 0 | 0 | 0 | 0 | 0 | 0 | 0 | 0 | 0 | 0 | 0 | 0 | 0 | 0
| 8 | 0 | 0 | 0 | 0 | 0 | 0 | 0 | 0 | 0 | 0 | 0 | 0 | 0 | 0 | 0
| 9 | 0 | 0 | 0 | 0 | 0 | 0 | 0 | 0 | 0 | 0 | 0 | 0 | 0 | 0 | 0
| 10 | 0 | 0 | 0 | 0 | 0 | 0 | 0 | 0 | 0 | 0 | 0 | 0 | 0 | 0 | 0
| 11 | 0 | 0 | 0 | 0 | 0 | 0 | 0 | 0 | 0 | 0 | 0 | 0 | 0 | 0 | 0
| 12 | 0 | 0 | 0 | 0 | 0 | 0 | 0 | 0 | 0 | 0 | 0 | 0 | 0 | 0 | 0
| 13 | 0 | 0 | 0 | 0 | 0 | 0 | 0 | 0 | 0 | 0 | 0 | 0 | 0 | 0 | 0
| 14 | 0 | 0 | 0 | 0 | 0 | 0 | 0 | 0 | 0 | 0 | 0 | 0 | 0 | 0 | 0
| 15 | 0 | 0 | 0 | 0 | 0 | 0 | 0 | 0 | 0 | 0 | 0 | 0 | 0 | 0 | 0
| 16 | 0 | 0 | 0 | 0 | 0 | 0 | 0 | 0 | 0 | 0 | 0 | 0 | 0 | 0 | 0
| 17 | 0 | 0 | 0 | 0 | 0 | 0 | 0 | 0 | 0 | 0 | 0 | 0 | 0 | 0 | 0
| 18 | 0 | 0 | 0 | 0 | 0 | 0 | 0 | 0 | 0 | 0 | 0 | 0 | 0 | 0 | 0
| 19 | 0 | 0 | 0 | 0 | 0 | 0 | 0 | 0 | 0 | 0 | 0 | 0 | 0 | 0 | 0
TX_EDGE_850 | 功率等级 | 1 | 2 | 3 | 4 | 5 | 6 | 7 | 8 | 9 | 10 | 11 | 12 | 13 | 14 | 15
| 0 | -6 | -6 | -4 | -4 | -3 | -2 | -1 | 0 | 0 | 0 | 2 | 4 | 4 | 6 | 6
| 1 | -6 | -6 | -4 | -4 | -3 | -2 | -1 | 0 | 0 | 0 | 2 | 4 | 4 | 6 | 6
| 2 | -6 | -6 | -4 | -4 | -3 | -2 | -1 | 0 | 0 | 0 | 2 | 4 | 4 | 6 | 6
| 3 | -6 | -6 | -4 | -4 | -3 | -2 | -1 | 0 | 0 | 0 | 2 | 4 | 4 | 6 | 6
| 4 | -6 | -6 | -4 | -4 | -3 | -2 | -1 | 0 | 0 | 0 | 2 | 4 | 4 | 6 | 6
| 5 | -6 | -6 | -4 | -4 | -3 | -2 | -1 | 0 | 0 | 0 | 2 | 4 | 4 | 6 | 6
| 6 | -6 | -6 | -4 | -4 | -3 | -2 | -1 | 0 | 0 | 0 | 2 | 4 | 4 | 6 | 6
| 7 | -6 | -6 | -4 | -4 | -3 | -2 | -1 | 0 | 0 | 0 | 2 | 4 | 4 | 6 | 6
| 8 | -6 | -6 | -4 | -4 | -3 | -2 | -1 | 0 | 0 | 0 | 2 | 4 | 4 | 6 | 6
| 9 | -6 | -6 | -4 | -4 | -3 | -2 | -1 | 0 | 0 | 0 | 2 | 4 | 4 | 6 | 6
| 10 | -6 | -6 | -4 | -4 | -3 | -2 | -1 | 0 | 0 | 0 | 2 | 4 | 4 | 6 | 6
| 11 | -6 | -6 | -4 | -4 | -3 | -2 | -1 | 0 | 0 | 0 | 2 | 4 | 4 | 6 | 6
| 12 | -6 | -6 | -4 | -4 | -3 | -2 | -1 | 0 | 0 | 0 | 2 | 4 | 4 | 6 | 6
| 13 | -6 | -6 | -4 | -4 | -3 | -2 | -1 | 0 | 0 | 0 | 2 | 4 | 4 | 6 | 6
| 14 | -6 | -6 | -4 | -4 | -3 | -2 | -1 | 0 | 0 | 0 | 2 | 4 | 4 | 6 | 6
| 15 | -6 | -6 | -4 | -4 | -3 | -2 | -1 | 0 | 0 | 0 | 2 | 4 | 4 | 6 | 6
| 16 | -6 | -6 | -4 | -4 | -3 | -2 | -1 | 0 | 0 | 0 | 2 | 4 | 4 | 6 | 6
| 17 | -6 | -6 | -4 | -4 | -3 | -2 | -1 | 0 | 0 | 0 | 2 | 4 | 4 | 6 | 6
| 18 | -6 | -6 | -4 | -4 | -3 | -2 | -1 | 0 | 0 | 0 | 2 | 4 | 4 | 6 | 6
| 19 | -6 | -6 | -4 | -4 | -3 | -2 | -1 | 0 | 0 | 0 | 2 | 4 | 4 | 6 | 6
TX_EDGE_900 | 功率等级 | 1 | 2 | 3 | 4 | 5 | 6 | 7 | 8 | 9 | 10 | 11 | 12 | 13 | 14 | 15
| 0 | -6 | -6 | -4 | -4 | -3 | -2 | -1 | 0 | 0 | 0 | 2 | 4 | 4 | 6 | 6
| 1 | -6 | -6 | -4 | -4 | -3 | -2 | -1 | 0 | 0 | 0 | 2 | 4 | 4 | 6 | 6
| 2 | -6 | -6 | -4 | -4 | -3 | -2 | -1 | 0 | 0 | 0 | 2 | 4 | 4 | 6 | 6
| 3 | -6 | -6 | -4 | -4 | -3 | -2 | -1 | 0 | 0 | 0 | 2 | 4 | 4 | 6 | 6
| 4 | -6 | -6 | -4 | -4 | -3 | -2 | -1 | 0 | 0 | 0 | 2 | 4 | 4 | 6 | 6
| 5 | -6 | -6 | -4 | -4 | -3 | -2 | -1 | 0 | 0 | 0 | 2 | 4 | 4 | 6 | 6
| 6 | -6 | -6 | -4 | -4 | -3 | -2 | -1 | 0 | 0 | 0 | 2 | 4 | 4 | 6 | 6
| 7 | -6 | -6 | -4 | -4 | -3 | -2 | -1 | 0 | 0 | 0 | 2 | 4 | 4 | 6 | 6
| 8 | -6 | -6 | -4 | -4 | -3 | -2 | -1 | 0 | 0 | 0 | 2 | 4 | 4 | 6 | 6
| 9 | -6 | -6 | -4 | -4 | -3 | -2 | -1 | 0 | 0 | 0 | 2 | 4 | 4 | 6 | 6
| 10 | -6 | -6 | -4 | -4 | -3 | -2 | -1 | 0 | 0 | 0 | 2 | 4 | 4 | 6 | 6
| 11 | -6 | -6 | -4 | -4 | -3 | -2 | -1 | 0 | 0 | 0 | 2 | 4 | 4 | 6 | 6
| 12 | -6 | -6 | -4 | -4 | -3 | -2 | -1 | 0 | 0 | 0 | 2 | 4 | 4 | 6 | 6
| 13 | -6 | -6 | -4 | -4 | -3 | -2 | -1 | 0 | 0 | 0 | 2 | 4 | 4 | 6 | 6
| 14 | -6 | -6 | -4 | -4 | -3 | -2 | -1 | 0 | 0 | 0 | 2 | 4 | 4 | 6 | 6
| 15 | -6 | -6 | -4 | -4 | -3 | -2 | -1 | 0 | 0 | 0 | 2 | 4 | 4 | 6 | 6
| 16 | -6 | -6 | -4 | -4 | -3 | -2 | -1 | 0 | 0 | 0 | 2 | 4 | 4 | 6 | 6
| 17 | -6 | -6 | -4 | -4 | -3 | -2 | -1 | 0 | 0 | 0 | 2 | 4 | 4 | 6 | 6
| 18 | -6 | -6 | -4 | -4 | -3 | -2 | -1 | 0 | 0 | 0 | 2 | 4 | 4 | 6 | 6
| 19 | -6 | -6 | -4 | -4 | -3 | -2 | -1 | 0 | 0 | 0 | 2 | 4 | 4 | 6 | 6
TX_EDGE_1800 | 功率等级 | 1 | 2 | 3 | 4 | 5 | 6 | 7 | 8 | 9 | 10 | 11 | 12 | 13 | 14 | 15
| 0 | -8 | -8 | -4 | -4 | -4 | -2 | -2 | 0 | 0 | 0 | 2 | 2 | 2 | 4 | 4
| 1 | -8 | -8 | -4 | -4 | -4 | -2 | -2 | 0 | 0 | 0 | 2 | 2 | 2 | 4 | 4
| 2 | -8 | -8 | -4 | -4 | -4 | -2 | -2 | 0 | 0 | 0 | 2 | 2 | 2 | 4 | 4
| 3 | -8 | -8 | -4 | -4 | -4 | -2 | -2 | 0 | 0 | 0 | 2 | 2 | 2 | 4 | 4
| 4 | -8 | -8 | -4 | -4 | -4 | -2 | -2 | 0 | 0 | 0 | 2 | 2 | 2 | 4 | 4
| 5 | -8 | -8 | -4 | -4 | -4 | -2 | -2 | 0 | 0 | 0 | 2 | 2 | 2 | 4 | 4
| 6 | -8 | -8 | -4 | -4 | -4 | -2 | -2 | 0 | 0 | 0 | 2 | 2 | 2 | 4 | 4
| 7 | -8 | -8 | -4 | -4 | -4 | -2 | -2 | 0 | 0 | 0 | 2 | 2 | 2 | 4 | 4
| 8 | -8 | -8 | -4 | -4 | -4 | -2 | -2 | 0 | 0 | 0 | 2 | 2 | 2 | 4 | 4
| 9 | -8 | -8 | -4 | -4 | -4 | -2 | -2 | 0 | 0 | 0 | 2 | 2 | 2 | 4 | 4
| 10 | -8 | -8 | -4 | -4 | -4 | -2 | -2 | 0 | 0 | 0 | 2 | 2 | 2 | 4 | 4
| 11 | -8 | -8 | -4 | -4 | -4 | -2 | -2 | 0 | 0 | 0 | 2 | 2 | 2 | 4 | 4
| 12 | -8 | -8 | -4 | -4 | -4 | -2 | -2 | 0 | 0 | 0 | 2 | 2 | 2 | 4 | 4
| 13 | -8 | -8 | -4 | -4 | -4 | -2 | -2 | 0 | 0 | 0 | 2 | 2 | 2 | 4 | 4
| 14 | -8 | -8 | -4 | -4 | -4 | -2 | -2 | 0 | 0 | 0 | 2 | 2 | 2 | 4 | 4
| 15 | -8 | -8 | -4 | -4 | -4 | -2 | -2 | 0 | 0 | 0 | 2 | 2 | 2 | 4 | 4
| 16 | -8 | -8 | -4 | -4 | -4 | -2 | -2 | 0 | 0 | 0 | 2 | 2 | 2 | 4 | 4
| 17 | -8 | -8 | -4 | -4 | -4 | -2 | -2 | 0 | 0 | 0 | 2 | 2 | 2 | 4 | 4
| 18 | -8 | -8 | -4 | -4 | -4 | -2 | -2 | 0 | 0 | 0 | 2 | 2 | 2 | 4 | 4
| 19 | -8 | -8 | -4 | -4 | -4 | -2 | -2 | 0 | 0 | 0 | 2 | 2 | 2 | 4 | 4
TX_EDGE_1900 | 0 | -8 | -8 | -4 | -4 | -4 | -2 | -2 | 0 | 0 | 0 | 2 | 2 | 2 | 4 | 4
| 1 | -8 | -8 | -4 | -4 | -4 | -2 | -2 | 0 | 0 | 0 | 2 | 2 | 2 | 4 | 4
| 2 | -8 | -8 | -4 | -4 | -4 | -2 | -2 | 0 | 0 | 0 | 2 | 2 | 2 | 4 | 4
| 3 | -8 | -8 | -4 | -4 | -4 | -2 | -2 | 0 | 0 | 0 | 2 | 2 | 2 | 4 | 4
| 4 | -8 | -8 | -4 | -4 | -4 | -2 | -2 | 0 | 0 | 0 | 2 | 2 | 2 | 4 | 4
| 5 | -8 | -8 | -4 | -4 | -4 | -2 | -2 | 0 | 0 | 0 | 2 | 2 | 2 | 4 | 4
| 6 | -8 | -8 | -4 | -4 | -4 | -2 | -2 | 0 | 0 | 0 | 2 | 2 | 2 | 4 | 4
| 7 | -8 | -8 | -4 | -4 | -4 | -2 | -2 | 0 | 0 | 0 | 2 | 2 | 2 | 4 | 4
| 8 | -8 | -8 | -4 | -4 | -4 | -2 | -2 | 0 | 0 | 0 | 2 | 2 | 2 | 4 | 4
| 9 | -8 | -8 | -4 | -4 | -4 | -2 | -2 | 0 | 0 | 0 | 2 | 2 | 2 | 4 | 4
| 10 | -8 | -8 | -4 | -4 | -4 | -2 | -2 | 0 | 0 | 0 | 2 | 2 | 2 | 4 | 4
| 11 | -8 | -8 | -4 | -4 | -4 | -2 | -2 | 0 | 0 | 0 | 2 | 2 | 2 | 4 | 4
| 12 | -8 | -8 | -4 | -4 | -4 | -2 | -2 | 0 | 0 | 0 | 2 | 2 | 2 | 4 | 4
| 13 | -8 | -8 | -4 | -4 | -4 | -2 | -2 | 0 | 0 | 0 | 2 | 2 | 2 | 4 | 4
| 14 | -8 | -8 | -4 | -4 | -4 | -2 | -2 | 0 | 0 | 0 | 2 | 2 | 2 | 4 | 4
| 15 | -8 | -8 | -4 | -4 | -4 | -2 | -2 | 0 | 0 | 0 | 2 | 2 | 2 | 4 | 4
| 16 | -8 | -8 | -4 | -4 | -4 | -2 | -2 | 0 | 0 | 0 | 2 | 2 | 2 | 4 | 4
| 17 | -8 | -8 | -4 | -4 | -4 | -2 | -2 | 0 | 0 | 0 | 2 | 2 | 2 | 4 | 4
| 18 | -8 | -8 | -4 | -4 | -4 | -2 | -2 | 0 | 0 | 0 | 2 | 2 | 2 | 4 | 4
| 19 | -8 | -8 | -4 | -4 | -4 | -2 | -2 | 0 | 0 | 0 | 2 | 2 | 2 | 4 | 4
RX_GMSK | BAND | 1 | 2 | 3 | 4 | 5 | 6 | 7 | 8 | 9 | 10 | 11 | 12 | 13 | 14 | 15
| 900 | -3 | -3 | -3 | -3 | -2 | -1 | -1 | -1 | -1 | -1 | -1 | -1 | -1 | -1 | -1
| 1800 | -3 | -3 | -3 | -2 | -2 | -2 | -1 | -1 | -1 | 0 | 0 | 0 | 1 | 2 | 3
| 1900 | -5 | -4 | -4 | -4 | -4 | -2 | -1 | -1 | -1 | 0 | 0 | 0 | 1 | 2 | 2
| 850 | -4 | -4 | -4 | -4 | -2 | -2 | -1 | -1 | -1 | -1 | -1 | -1 | -1 | -1 | -1

## GSM_RAMP_CTRL
GSM 第三部分（共3部分）：RAMP控制表，对应NV文件phyGgeAmtUser_nvrw_0x0000B400.bin 说明： 1、RAMP Time表中，“1”代表 时间为0.4615us，RAMP调整整体时间偏移（包括天线开关），SWITCH只调整天线开关时间偏移。 2、多时隙功率回退表中，“1”代表一个功率等级。 3、Ramp Data表说明见最后。
Ramp Time 表
|  | RAMP UP |  | RAMP DOWN
|  | RAMP | SWITCH | RAMP | SWITCH
| GMSK | 0 | 0 | 0 | 0
| EDGE | 0 | 0 | 0 | 0
Ramp Time表限定： 1、RAMP时间调整，取值区间（-10，10） 2、SWITCH时间调整，取值区间不同： GMSK中，RAMP UP SWITCH取值区间（0，10） RAMP DOWN SWITCH取值区间（-10，10 - 对应RAMP时间） EDGE中，RAMP UP SWITCH取值区间（0，10 - 对应RAMP时间） RAMP DOWN SWITCH取值区间（-20，10 - 对应RAMP时间）
多时隙功率回退表
|  | Slot Sum | 1 | 2 | 3 | 4
| GMSK | 850 | 0 | 1 | 2 | 2
|  | 900 | 0 | 1 | 2 | 2
|  | 1800 | 0 | 1 | 2 | 2
|  | 1900 | 0 | 1 | 2 | 2
| EDGE | 850 | 0 | 0 | 0 | 0
|  | 900 | 0 | 0 | 0 | 0
|  | 1800 | 0 | 0 | 0 | 0
|  | 1900 | 0 | 0 | 0 | 0
多时隙功率回退表取值范围：[0,5]
Ramp Data 表
|  | ramp_1 | ramp_2 | ramp_3 | ramp_4 | ramp_5 | ramp_6 | ramp_7 | ramp_8 | ramp_9 | ramp_10 | ramp_11 | ramp_12 | ramp_13 | ramp_14 | ramp_15 | ramp_16
| DATA[0] | 0 | 0 | 0 | 0 | 0 | 0 | 0 | 0 | 0 | 0 | 0 | 0 | 0 | 0 | 0 | 0
| DATA[1] | 0 | 0 | 0 | 0 | 768 | 0 | 768 | 768 | 830 | 0 | 768 | 0 | 0 | 0 | 0 | 0
| DATA[2] | 0 | 0 | 0 | 0 | 768 | 15 | 768 | 715 | 740 | 15 | 768 | 0 | 0 | 0 | 0 | 0
| DATA[3] | 15 | 15 | 15 | 15 | 768 | 35 | 700 | 600 | 600 | 35 | 700 | 0 | 0 | 0 | 0 | 0
| DATA[4] | 35 | 35 | 35 | 35 | 768 | 60 | 600 | 400 | 400 | 60 | 600 | 0 | 0 | 0 | 0 | 0
| DATA[5] | 60 | 60 | 60 | 60 | 760 | 100 | 400 | 200 | 200 | 100 | 400 | 0 | 0 | 0 | 0 | 0
| DATA[6] | 100 | 100 | 100 | 100 | 745 | 160 | 200 | 100 | 100 | 160 | 200 | 0 | 0 | 0 | 0 | 0
| DATA[7] | 190 | 190 | 190 | 190 | 700 | 340 | 100 | 50 | 50 | 340 | 100 | 0 | 0 | 0 | 0 | 0
| DATA[8] | 370 | 370 | 370 | 370 | 630 | 480 | 50 | 25 | 25 | 480 | 50 | 0 | 0 | 0 | 0 | 0
| DATA[9] | 550 | 550 | 550 | 550 | 520 | 620 | 0 | 25 | 25 | 620 | 0 | 0 | 0 | 0 | 0 | 0
| DATA[10] | 675 | 660 | 660 | 660 | 360 | 680 | 0 | 50 | 50 | 680 | 0 | 0 | 0 | 0 | 0 | 0
| DATA[11] | 730 | 730 | 720 | 720 | 210 | 720 | 0 | 100 | 100 | 720 | 0 | 0 | 0 | 0 | 0 | 0
| DATA[12] | 760 | 760 | 750 | 750 | 120 | 750 | 0 | 200 | 200 | 750 | 0 | 0 | 0 | 0 | 0 | 0
| DATA[13] | 768 | 768 | 768 | 768 | 75 | 768 | 0 | 400 | 400 | 768 | 0 | 0 | 0 | 0 | 0 | 0
| DATA[14] | 768 | 768 | 768 | 768 | 35 | 768 | 0 | 600 | 600 | 768 | 0 | 0 | 0 | 0 | 0 | 0
| DATA[15] | 768 | 768 | 768 | 768 | 15 | 768 | 0 | 715 | 740 | 768 | 0 | 0 | 0 | 0 | 0 | 0
| DATA[16] | 768 | 768 | 768 | 768 | 0 | 768 | 0 | 768 | 830 | 768 | 0 | 0 | 0 | 0 | 0 | 0
| DATA[17] | 0 | 0 | 0 | 0 | 0 | 0 | 0 | 0 | 0 | 0 | 0 | 0 | 0 | 0 | 0 | 0
ramp曲线说明： ramp_1: GMSK_LowBand_HighPower。最大值768，最小值0。升序。对应PCL5-6； ramp_2: GMSK_LowBand_LowPower。最大值768，最小值0。升序。对应PCL7-19； ramp_3: GMSK_HighBand_HighPower。最大值768，最小值0。升序。对应PCL0-1； ramp_4: GMSK_HighBand_LowPOwer。最大值768，最小值0。升序。对应PCL2-15； ramp_5: reserve ramp_6:EDGE_UP_LowBand，最大值768，最小值0。升序。对应PCL8-19； ramp_7:EDGE_Down_LowBand，最大值768，最小值0。降序。对应PCL8-19； ramp_8:GMSK_GUARD, 最大值768，最小值0。先降序后升序。对应所有band所有PCL； ramp_9:EDGE_GUARD，最大值830，最小值0。先降序后升序。对应所有band所有PCL； ramp_10:EDGE_UP_HighBand，最大值768，最小值0。升序。对应PCL2-15 ramp_11:EDGE_Down_HighBand，最大值768，最小值0。降序。对应PCL2-15 RAMP曲线DATA[1]为第一个有效点，DATA[16]为最后一个有效点；DATA[0]与DATA[17]无效，填为0。