## GPIOMIPI init
7520V3_Common第一部分（共1部分）：MIPI管脚复用及初始化配置，对应NV文件phyCom_nvrw_0x00021800.bin 说明：(蓝色框的一列是用来显示生成的UserID结果，只起到一个显示结果的作用，用户不用编辑，即使编辑此列也不会影响NV) 1.MIPI控制管脚与部分GPIO共用，需要配置tspbinNV选择复用关系。当有MIPI控制时，选择MIPI MODE，请使用下拉选择对应模式；选择ONLY_MIPI0_MODE是配置MIPI0管脚(RFCTL 8/9)MIPI功能，MIPI1的管脚(RFCTL 10/11)仍然是RF GPIO功能。 2. SIM_MUX_SELECT,用于选择RFCTRL12/13/14是RFgpio功能还是sim卡功能。默认是RFGPIO功能。 3.选择了GPIO MODE后可以不关注下面的Mipi初始化内容； 4.选择了MIPI MODE后，需要填写当前MIPI总线上挂的所有器件的信息，主要是各个MIPI器件的0x1D、0x1E、0x1F寄存器内容（在器件Spec里），最多支持6个器件，不满6个器件的填'X' 5.考虑到CA，支持2个MIPI总线，如果只有1个总线，CH1都填'X' 6.修改完成UserID，生成对应器件的控制字，如PA高低增益控制，可用下面表格计算，填写对应的器件的UserID、寄存器地址、寄存器内容即可自动生成控制字（16进制） 7.温度和DAC值对应关系表，是用于PA温补，晶体温度测量的依据，需要慎重，不可随意更改。
Pin_Mux_Select | MIPI MODE
SIM_Mux_Select | RFGPIO FUC
CH0 |  |  |  | 新生成的UserID
Index | Reg 0x1D (Product ID) | Reg 0x1E (Manufacturer ID bit7:0) | Reg 0x1F (Manufacturer ID bit9:8 and UserID) | 结果显示
0 | 0x1B | 0xA5 | 0x1F | 0xf
1 | 0x8E | 0xA5 | 0x1F | 0xe
2 | 0x2A | 0x26 | 0x1A | 0xa
3 | X | X | X | X
4 | X | X | X | X
5 | X | X | X | X
CH1 |  |  |  | 新生成的UserID
Index | Reg 0x1D (Product ID) | Reg 0x1E (Manufacturer ID bit7:0) | Reg 0x1F (Manufacturer ID bit9:8 and UserID) | 结果显示
0 | X | X | X | X
1 | X | X | X | X
2 | X | X | X | X
3 | X | X | X | X
4 | X | X | X | X
5 | X | X | X | X
MIPI控制字生成器
UserID | Reg Address | Reg Value | Ctrl Word
E | 1 | 9F | E419F
温度 | DAC值(dec) | TXC OY26000002温度表 | 泰晶SXT20A026000B91T001温度表 | 惠伦2Z26000002温度表NTC
-40 | 7519 | 7427 | 7472 | 7519
-35 | 7467 | 7380 | 7420 | 7467
-30 | 7397 | 7318 | 7327 | 7397
-25 | 7307 | 7244 | 7212 | 7307
-20 | 7191 | 7118 | 7056 | 7191
-15 | 7046 | 6961 | 6881 | 7046
-10 | 6869 | 6773 | 6669 | 6869
-5 | 6658 | 6545 | 6436 | 6658
0 | 6411 | 6283 | 6166 | 6411
5 | 6132 | 5998 | 5880 | 6132
10 | 5825 | 5693 | 5579 | 5825
15 | 5498 | 5366 | 5286 | 5498
20 | 5161 | 5043 | 4946 | 5161
25 | 4823 | 4725 | 4636 | 4823
30 | 4496 | 4399 | 4329 | 4496
35 | 4186 | 4098 | 4039 | 4186
40 | 3898 | 3822 | 3765 | 3898
45 | 3638 | 3585 | 3513 | 3638
50 | 3406 | 3348 | 3283 | 3406
55 | 3202 | 3163 | 3083 | 3202
60 | 3024 | 3005 | 2904 | 3024
65 | 2872 | 2802 | 2754 | 2872
70 | 2741 | 2749 | 2630 | 2741
75 | 2630 | 2634 | 2530 | 2630
80 | 2536 | 2538 | 2464 | 2536
85 | 2456 | 2472 | 2421 | 2456
90 | 2389 | 2420 | 2365 | 2389

## Port
V3_Common第二部分（共2部分）：支持频段PORT口信息，对应NV文件phyCom_nvrw_0x00021800.bin 说明： 1.首先需要选择是否支持Port口配置从NV中读取，选择Support则从NV中读取Port口配置，否则采用默认配置；Band支持由射频Transceiver提供，请使用下拉选择是否需要支持对应的BS，选择了Support后会将对应配置写进NV 2.Port使用表格下拉值，保证输入有效 3. BandNum Type Select默认是按照标准3GPP协议，则Band Select Num跟Band Num相同。如果是自定义band，那么需要在band填写对应的band select num和端口配置。只有LTE支持。
PORT NV Support Select |  | Support
BandNum Type Select |  | 3GPP
Transceiver
Band Num | Band Select Num | Enable | TxPort | RxAPort | RxBPort
1 | 1 | Support | HMB4 | HMB7 | HMB7
2 | 2 | Support | HMB4 | HMB6 | HMB6
3 | 3 | Support | HMB4 | HMB3 | HMB3
4 | 4 | No Support | HMB1 | HMB1 | HMB1
5 | 5 | Support | LB3 | LB3 | LB2
6 | 6 | No Support | HMB1 | HMB1 | HMB1
7 | 7 | Support | HMB1 | HMB4 | HMB4
8 | 8 | Support | LB3 | LB1 | LB3
9 | 9 | No Support | MULB1 | HMB2 | HMB2
10 | 10 | No Support | HMB1 | HMB1 | HMB1
11 | 11 | No Support | HMB1 | HMB1 | HMB1
12 | 12 | No Support | HMB1 | HMB1 | HMB1
13 | 13 | No Support | HMB1 | HMB1 | HMB1
14 | 14 | No Support | HMB1 | HMB1 | HMB1
15 | 15 | No Support | HMB1 | HMB1 | HMB1
16 | 16 | No Support | HMB1 | HMB1 | HMB1
17 | 17 | Support | LB3 | LB2 | LB1
18 | 18 | No Support | HMB1 | HMB1 | HMB1
19 | 19 | No Support | HMB1 | HMB1 | HMB1
20 | 20 | No Support | HMB1 | HMB1 | HMB1
21 | 21 | No Support | HMB1 | HMB1 | HMB1
22 | 22 | No Support | HMB1 | HMB1 | HMB1
23 | 23 | No Support | HMB1 | HMB1 | HMB1
24 | 24 | No Support | HMB1 | HMB1 | HMB1
25 | 25 | No Support | HMB1 | HMB1 | HMB1
26 | 26 | No Support | HMB1 | HMB1 | HMB1
27 | 27 | No Support | HMB1 | HMB1 | HMB1
28 | 28 | No Support | HMB1 | HMB1 | HMB1
29 | 29 | No Support | HMB1 | HMB1 | HMB1
30 | 30 | No Support | HMB1 | HMB1 | HMB1
31 | 31 | Support | MULB2 | ULB | ULB
32 | 32 | No Support | HMB1 | HMB1 | HMB1
33 | 33 | No Support | HMB1 | HMB1 | HMB1
34 | 34 | Support | HMB4 | HMB5 | HMB5
35 | 35 | No Support | HMB1 | HMB1 | HMB1
36 | 36 | No Support | HMB1 | HMB1 | HMB1
37 | 37 | No Support | HMB1 | HMB1 | HMB1
38 | 38 | Support | HMB1 | HMB1 | HMB1
39 | 39 | Support | HMB4 | HMB5 | HMB5
40 | 40 | Support | HMB1 | HMB2 | HMB2
41 | 41 | Support | HMB1 | HMB1 | HMB1
42 | 42 | No Support | HMB1 | HMB1 | HMB1
43 | 43 | No Support | HMB1 | HMB1 | HMB1
44 | 44 | No Support | HMB1 | HMB1 | HMB1
45 | 45 | Support | MULB1 | HMB8 | HMB8
46 | 46 | No Support | HMB1 | HMB1 | HMB1
47 | 47 | No Support | HMB1 | HMB1 | HMB1
48 | 48 | No Support | HMB1 | HMB1 | HMB1
49 | 49 | No Support | HMB1 | HMB1 | HMB1
50 | 50 | No Support | HMB1 | HMB1 | HMB1
51 | 51 | No Support | HMB1 | HMB1 | HMB1
52 | 52 | No Support | HMB1 | HMB1 | HMB1
53 | 53 | No Support | HMB1 | HMB1 | HMB1
54 | 54 | No Support | HMB1 | HMB1 | HMB1
55 | 55 | No Support | HMB1 | HMB1 | HMB1
56 | 56 | No Support | HMB1 | HMB1 | HMB1
57 | 57 | No Support | HMB1 | HMB1 | HMB1
58 | 58 | No Support | HMB1 | HMB1 | HMB1
59 | 59 | No Support | HMB1 | HMB1 | HMB1
60 | 60 | No Support | HMB1 | HMB1 | HMB1
61 | 61 | No Support | HMB1 | HMB1 | HMB1
62 | 62 | No Support | HMB1 | HMB1 | HMB1
63 | 63 | No Support | HMB1 | HMB1 | HMB1
64 | 64 | No Support | HMB1 | HMB1 | HMB1
65 | 65 | No Support | HMB1 | HMB1 | HMB1
66 | 66 | Support | HMB4 | HMB7 | HMB7
67 | 67 | No Support | HMB1 | HMB1 | HMB1
68 | 68 | No Support | HMB1 | HMB1 | HMB1
69 | 69 | No Support | HMB1 | HMB1 | HMB1
70 | 70 | No Support | HMB1 | HMB1 | HMB1
71 | 71 | No Support | HMB1 | HMB1 | HMB1
72 | 72 | No Support | HMB1 | HMB1 | HMB1
73 | 73 | No Support | HMB1 | HMB1 | HMB1
74 | 74 | No Support | HMB1 | HMB1 | HMB1
75 | 75 | No Support | HMB1 | HMB1 | HMB1
76 | 76 | No Support | HMB1 | HMB1 | HMB1
77 | 77 | No Support | HMB1 | HMB1 | HMB1
78 | 78 | No Support | HMB1 | HMB1 | HMB1
79 | 79 | No Support | HMB1 | HMB1 | HMB1
80 | 80 | No Support | MULB1 | HMB1 | HMB1

## WCDMA_SwitchPA
7520V3_W第一部分（共5部分）：Switch、PA 真值表，对应NV文件phyWcdmaAmtUser_nvrw_0x0000D000.bin 说明： 1.W GPIO共15个，分为2组（G0和G1）；填“X”表示无效，即无需控制；“1”表示逻辑高；“0”表示逻辑低； 2.MIPI控制字，每个状态支持最多4个控制字。填“X”表示无效，即无需控制；有效控制字填写16进制控制字，如0x1234； 3.考虑到同一个频段TX、RX使用同一个SWITCH，SWITCH_IDLE_TX用于TRX->RX，即IDLE TX不能影响RX，一般用于小开关，SWITCH_IDLE_TX也一样； 4.最多支持8个band，需要支持时填写对应的Band号，不需支持的Band填"X"，注意Band排列顺序要与WCDMA_TEMPcomp中的Band顺序一致。
BAND NUM
band index 0 | 1
band index 1 | 2
band index 2 | 5
band index 3 | 8
band index 4 | X
band index 5 | X
band index 6 | X
band index 7 | X
Ball Name | W Tpu | band index 0 | [10 empty] | band index 1 | [10 empty] | band index 2 | [10 empty] | band index 3 | [10 empty] | band index 4 | [10 empty] | band index 5 | [10 empty] | band index 6 | [10 empty] | band index 7
|  | SW_RX | SW_TX | SW_IDLE_RX | SW_IDLE_TX | SW_RX_AUX | SW_IDLE_RX_AUX | SW_IDLE_ALL | PA_HIGH | PA_MID | PA_LOW | PA_IDLE | SW_RX | SW_TX | SW_IDLE_RX | SW_IDLE_TX | SW_RX_AUX | SW_IDLE_RX_AUX | SW_IDLE_ALL | PA_HIGH | PA_MID | PA_LOW | PA_IDLE | SW_RX | SW_TX | SW_IDLE_RX | SW_IDLE_TX | SW_RX_AUX | SW_IDLE_RX_AUX | SW_IDLE_ALL | PA_HIGH | PA_MID | PA_LOW | PA_IDLE | SW_RX | SW_TX | SW_IDLE_RX | SW_IDLE_TX | SW_RX_AUX | SW_IDLE_RX_AUX | SW_IDLE_ALL | PA_HIGH | PA_MID | PA_LOW | PA_IDLE | SW_RX | SW_TX | SW_IDLE_RX | SW_IDLE_TX | SW_RX_AUX | SW_IDLE_RX_AUX | SW_IDLE_ALL | PA_HIGH | PA_MID | PA_LOW | PA_IDLE | SW_RX | SW_TX | SW_IDLE_RX | SW_IDLE_TX | SW_RX_AUX | SW_IDLE_RX_AUX | SW_IDLE_ALL | PA_HIGH | PA_MID | PA_LOW | PA_IDLE | SW_RX | SW_TX | SW_IDLE_RX | SW_IDLE_TX | SW_RX_AUX | SW_IDLE_RX_AUX | SW_IDLE_ALL | PA_HIGH | PA_MID | PA_LOW | PA_IDLE | SW_RX | SW_TX | SW_IDLE_RX | SW_IDLE_TX | SW_RX_AUX | SW_IDLE_RX_AUX | SW_IDLE_ALL | PA_HIGH | PA_MID | PA_LOW | PA_IDLE
RF_CONTROL[0] | W_G0_TPU[2] | 1 | 1 | X | X | 1 | X | 0 | X | X | X | X | X | X | X | X | X | X | X | X | X | X | X | X | X | X | X | X | X | X | X | X | X | X | X | X | X | X | X | X | X | X | X | X | X | X | X | X | X | X | X | X | X | X | X | X | X | X | X | X | X | X | X | X | X | X | X | X | X | X | X | X | X | X | X | X | X | X | X | X | X | X | X | X | X | X | X | X | X
RF_CONTROL[1] | W_G0_TPU[3] | X | X | X | X | X | X | X | X | X | X | X | X | X | X | X | X | X | X | X | X | X | X | X | X | X | X | X | X | X | X | X | X | X | X | X | X | X | X | X | X | X | X | X | X | X | X | X | X | X | X | X | X | X | X | X | X | X | X | X | X | X | X | X | X | X | X | X | X | X | X | X | X | X | X | X | X | X | X | X | X | X | X | X | X | X | X | X | X
RF_CONTROL[2] | W_G0_TPU[4] | X | X | X | X | X | X | X | X | X | X | X | X | X | X | X | X | X | X | X | X | X | X | X | X | X | X | X | X | X | X | X | X | X | X | X | X | X | X | X | X | X | X | X | X | X | X | X | X | X | X | X | X | X | X | X | X | X | X | X | X | X | X | X | X | X | X | X | X | X | X | X | X | X | X | X | X | X | X | X | X | X | X | X | X | X | X | X | X
RF_CONTROL[3] | W_G0_TPU[5] | X | X | X | X | X | X | X | X | X | X | X | X | X | X | X | X | X | X | X | X | X | X | X | X | X | X | X | X | X | X | X | X | X | X | X | X | X | X | X | X | X | X | X | X | X | X | X | X | X | X | X | X | X | X | X | X | X | X | X | X | X | X | X | X | X | X | X | X | X | X | X | X | X | X | X | X | X | X | X | X | X | X | X | X | X | X | X | X
RF_CONTROL[4] | W_G0_TPU[6] | X | X | X | X | X | X | X | X | X | X | X | X | X | X | X | X | X | X | X | X | X | X | X | X | X | X | X | X | X | X | X | X | X | X | X | X | X | X | X | X | X | X | X | X | X | X | X | X | X | X | X | X | X | X | X | X | X | X | X | X | X | X | X | X | X | X | X | X | X | X | X | X | X | X | X | X | X | X | X | X | X | X | X | X | X | X | X | X
RF_CONTROL[5] | W_G0_TPU[7] | X | X | X | X | X | X | X | X | X | X | X | X | X | X | X | X | X | X | X | X | X | X | X | X | X | X | X | X | X | X | X | X | X | X | X | X | X | X | X | X | X | X | X | X | X | X | X | X | X | X | X | X | X | X | X | X | X | X | X | X | X | X | X | X | X | X | X | X | X | X | X | X | X | X | X | X | X | X | X | X | X | X | X | X | X | X | X | X
RF_CONTROL[6] | W_G0_TPU[8] | X | X | X | X | X | X | X | X | X | X | X | X | X | X | X | X | X | X | X | X | X | X | X | X | X | X | X | X | X | X | X | X | X | X | X | X | X | X | X | X | X | X | X | X | X | X | X | X | X | X | X | X | X | X | X | X | X | X | X | X | X | X | X | X | X | X | X | X | X | X | X | X | X | X | X | X | X | X | X | X | X | X | X | X | X | X | X | X
RF_CONTROL[7] | W_G0_TPU[9] | X | X | X | X | X | X | X | X | X | X | X | X | X | X | X | X | X | X | X | X | X | X | X | X | X | X | X | X | X | X | X | X | X | X | X | X | X | X | X | X | X | X | X | X | X | X | X | X | X | X | X | X | X | X | X | X | X | X | X | X | X | X | X | X | X | X | X | X | X | X | X | X | X | X | X | X | X | X | X | X | X | X | X | X | X | X | X | X
RF_CONTROL[8] | W_G0_TPU[10] | X | X | X | X | X | X | X | X | X | X | X | X | X | X | X | X | X | X | X | X | X | X | X | X | X | X | X | X | X | X | X | X | X | X | X | X | X | X | X | X | X | X | X | X | X | X | X | X | X | X | X | X | X | X | X | X | X | X | X | X | X | X | X | X | X | X | X | X | X | X | X | X | X | X | X | X | X | X | X | X | X | X | X | X | X | X | X | X
RF_CONTROL[9] | W_G0_TPU[11] | X | X | X | X | X | X | X | X | X | X | X | X | X | X | X | X | X | X | X | X | X | X | X | X | X | X | X | X | X | X | X | X | X | X | X | X | X | X | X | X | X | X | X | X | X | X | X | X | X | X | X | X | X | X | X | X | X | X | X | X | X | X | X | X | X | X | X | X | X | X | X | X | X | X | X | X | X | X | X | X | X | X | X | X | X | X | X | X
RF_CONTROL[10] | W_G0_TPU[12] | X | X | X | X | X | X | X | X | X | X | X | X | X | X | X | X | X | X | X | X | X | X | X | X | X | X | X | X | X | X | X | X | X | X | X | X | X | X | X | X | X | X | X | X | X | X | X | X | X | X | X | X | X | X | X | X | X | X | X | X | X | X | X | X | X | X | X | X | X | X | X | X | X | X | X | X | X | X | X | X | X | X | X | X | X | X | X | X
RF_CONTROL[11] | W_G1_TPU[0] | X | X | X | X | X | X | X | X | X | X | X | X | X | X | X | X | X | X | X | X | X | X | X | X | X | X | X | X | X | X | X | X | X | X | X | X | X | X | X | X | X | X | X | X | X | X | X | X | X | X | X | X | X | X | X | X | X | X | X | X | X | X | X | X | X | X | X | X | X | X | X | X | X | X | X | X | X | X | X | X | X | X | X | X | X | X | X | X
RF_CONTROL[12] | W_G1_TPU[1] | X | X | X | X | X | X | X | X | X | X | X | X | X | X | X | X | X | X | X | X | X | X | X | X | X | X | X | X | X | X | X | X | X | X | X | X | X | X | X | X | X | X | X | X | X | X | X | X | X | X | X | X | X | X | X | X | X | X | X | X | X | X | X | X | X | X | X | X | X | X | X | X | X | X | X | X | X | X | X | X | X | X | X | X | X | X | X | X
RF_CONTROL[13] | W_G1_TPU[2] | X | X | X | X | X | X | X | X | X | X | X | X | X | X | X | X | X | X | X | X | X | X | X | X | X | X | X | X | X | X | X | X | X | X | X | X | X | X | X | X | X | X | X | X | X | X | X | X | X | X | X | X | X | X | X | X | X | X | X | X | X | X | X | X | X | X | X | X | X | X | X | X | X | X | X | X | X | X | X | X | X | X | X | X | X | X | X | X
RF_CONTROL[14] | W_G1_TPU[3] | X | X | X | X | X | X | X | X | X | X | X | X | X | X | X | X | X | X | X | X | X | X | X | X | X | X | X | X | X | X | X | X | X | X | X | X | X | X | X | X | X | X | X | X | X | X | X | X | X | X | X | X | X | X | X | X | X | X | X | X | X | X | X | X | X | X | X | X | X | X | X | X | X | X | X | X | X | X | X | X | X | X | X | X | X | X | X | X
MIPI_CTRL_WORD0 |  | 0xe4003 | 0xe4003 | X | X | 0xa4008 | 0xa4000 | 0xe4000 | 0xf404c | X | 0xf404e | 0xf4000 | 0xe4001 | 0xe4001 | X | X | 0xa4007 | 0xa4000 | 0xe4000 | 0xf405c | X | 0xf405e | 0xf4000 | 0xe4018 | 0xe4018 | X | X | 0xa400b | 0xa4000 | 0xe4000 | 0xf4024 | X | 0xf4026 | 0xf4000 | 0xe4010 | 0xe4010 | X | X | 0xa4009 | 0xa4000 | 0xe4000 | 0xf4034 | X | 0xf4036 | 0xf4000 | X | X | X | X | X | X | X | X | X | X | X | X | X | X | X | X | X | X | X | X | X | X | X | X | X | X | X | X | X | X | X | X | X | X | X | X | X | X | X | X | X | X | X | X
MIPI_CTRL_WORD1 |  | X | X | X | X | X | X | 0xa4000 | 0xf4177 | X | 0xf4114 | 0xf4100 | X | X | X | X | X | X | 0xa4000 | 0xf4176 | X | 0xf4114 | 0xf4100 | X | X | X | X | X | X | 0xa4000 | 0xf4158 | X | 0xf4113 | 0xf4100 | X | X | X | X | X | X | 0xa4000 | 0xf4159 | X | 0xf4115 | 0xf4100 | X | X | X | X | X | X | X | X | X | X | X | X | X | X | X | X | X | X | X | X | X | X | X | X | X | X | X | X | X | X | X | X | X | X | X | X | X | X | X | X | X | X | X | X
MIPI_CTRL_WORD2 |  | X | X | X | X | X | X | X | 0xf42a0 | X | 0xf42a0 | 0xf4200 | X | X | X | X | X | X | X | 0xf42c0 | X | 0xf42c0 | 0xf4200 | X | X | X | X | X | X | X | 0xf4220 | X | 0xf4220 | 0xf4200 | X | X | X | X | X | X | X | 0xf4240 | X | 0xf4240 | 0xf4200 | X | X | X | X | X | X | X | X | X | X | X | X | X | X | X | X | X | X | X | X | X | X | X | X | X | X | X | X | X | X | X | X | X | X | X | X | X | X | X | X | X | X | X | X
MIPI_CTRL_WORD3 |  | X | X | X | X | X | X | X | 0xf4388 | X | 0xf4380 | 0xf4300 | X | X | X | X | X | X | X | 0xf4388 | X | 0xf4380 | 0xf4300 | X | X | X | X | X | X | X | 0xf4388 | X | 0xf4380 | 0xf4300 | X | X | X | X | X | X | X | 0xf4387 | X | 0xf4380 | 0xf4300 | X | X | X | X | X | X | X | X | X | X | X | X | X | X | X | X | X | X | X | X | X | X | X | X | X | X | X | X | X | X | X | X | X | X | X | X | X | X | X | X | X | X | X | X

## WCDMA_TEMPcomp
7520V3_W第二部分（共5部分）：温补数据，对应NV文件phyWcdmaAmtUser_nvrw_0x0000D000.bin 说明： 1.每个频段最多支持40个温补点 2.TmpAdc填写温度值；Delta中填写补偿值，精度为0.25dbm，如偏差+0.25dbm Delta=1，如偏差-0.5dbm Delta=-2；Delta = 常温测得功率 - 高低温测得功率 3.Index值由0~39，TmpAdc由高温到低温，如果TmpAdc采集值不满40个，后面使用最后一个有效值填充 4.最多支持8个band，注意band排列顺序要与WCDMA_Switch_PA中一致！
BAND NUM
band index 0 | 1
band index 1 | 2
band index 2 | 5
band index 3 | 8
band index 4 | X
band index 5 | X
band index 6 | X
band index 7 | X
Index | band index 0 |  | band index 1 |  | band index 2 |  | band index 3 |  | band index 4 |  | band index 5 |  | band index 6 |  | band index 7
| TmpAdc | Delta | TmpAdc | Delta | TmpAdc | Delta | TmpAdc | Delta | TmpAdc | Delta | TmpAdc | Delta | TmpAdc | Delta | TmpAdc | Delta
0 | 2413 | 9 | 2413 | 9 | 2413 | 8 | 2413 | 8 | X | X | X | X | X | X | X | X
1 | 2477 | 9 | 2477 | 9 | 2458 | 8 | 2458 | 8 | X | X | X | X | X | X | X | X
2 | 2520 | 9 | 2520 | 8 | 2495 | 8 | 2495 | 8 | X | X | X | X | X | X | X | X
3 | 2551 | 8 | 2551 | 8 | 2539 | 7 | 2539 | 7 | X | X | X | X | X | X | X | X
4 | 2619 | 8 | 2619 | 7 | 2590 | 7 | 2590 | 7 | X | X | X | X | X | X | X | X
5 | 2676 | 8 | 2676 | 7 | 2640 | 6 | 2640 | 6 | X | X | X | X | X | X | X | X
6 | 2724 | 7 | 2724 | 6 | 2732 | 6 | 2732 | 6 | X | X | X | X | X | X | X | X
7 | 2774 | 7 | 2774 | 7 | 2760 | 6 | 2760 | 6 | X | X | X | X | X | X | X | X
8 | 2877 | 7 | 2877 | 7 | 2836 | 5 | 2836 | 5 | X | X | X | X | X | X | X | X
9 | 2920 | 6 | 2920 | 6 | 2888 | 5 | 2888 | 5 | X | X | X | X | X | X | X | X
10 | 3019 | 6 | 3019 | 6 | 2972 | 4 | 2972 | 4 | X | X | X | X | X | X | X | X
11 | 3100 | 5 | 3100 | 5 | 3062 | 4 | 3062 | 4 | X | X | X | X | X | X | X | X
12 | 3200 | 4 | 3200 | 5 | 3163 | 3 | 3163 | 3 | X | X | X | X | X | X | X | X
13 | 3359 | 4 | 3359 | 4 | 3310 | 3 | 3310 | 3 | X | X | X | X | X | X | X | X
14 | 3560 | 3 | 3560 | 4 | 3495 | 2 | 3495 | 2 | X | X | X | X | X | X | X | X
15 | 3697 | 3 | 3697 | 3 | 3639 | 2 | 3639 | 2 | X | X | X | X | X | X | X | X
16 | 3864 | 2 | 3864 | 3 | 3789 | 2 | 3789 | 2 | X | X | X | X | X | X | X | X
17 | 4017 | 2 | 4017 | 2 | 3946 | 2 | 3946 | 2 | X | X | X | X | X | X | X | X
18 | 4199 | 2 | 4199 | 2 | 4149 | 1 | 4149 | 1 | X | X | X | X | X | X | X | X
19 | 4369 | 1 | 4369 | 1 | 4347 | 1 | 4347 | 1 | X | X | X | X | X | X | X | X
20 | 4562 | 1 | 4562 | 1 | 4477 | 0 | 4477 | 0 | X | X | X | X | X | X | X | X
21 | 4741 | 0 | 4741 | 0 | 4672 | 0 | 4672 | 0 | X | X | X | X | X | X | X | X
22 | 5046 | -1 | 5046 | -1 | 4972 | -1 | 4972 | -1 | X | X | X | X | X | X | X | X
23 | 5384 | -2 | 5384 | -2 | 5307 | -2 | 5307 | -2 | X | X | X | X | X | X | X | X
24 | 5576 | -3 | 5576 | -3 | 5509 | -3 | 5509 | -2 | X | X | X | X | X | X | X | X
25 | 5904 | -3 | 5904 | -3 | 5821 | -3 | 5821 | -3 | X | X | X | X | X | X | X | X
26 | 6120 | -4 | 6120 | -4 | 6057 | -4 | 6057 | -3 | X | X | X | X | X | X | X | X
27 | 6285 | -4 | 6285 | -5 | 6233 | -4 | 6233 | -4 | X | X | X | X | X | X | X | X
28 | 6461 | -5 | 6461 | -5 | 6386 | -4 | 6386 | -4 | X | X | X | X | X | X | X | X
29 | 6601 | -5 | 6601 | -6 | 6539 | -5 | 6539 | -4 | X | X | X | X | X | X | X | X
30 | 6725 | -5 | 6725 | -6 | 6678 | -5 | 6678 | -5 | X | X | X | X | X | X | X | X
31 | 6826 | -6 | 6826 | -6 | 6814 | -5 | 6814 | -5 | X | X | X | X | X | X | X | X
32 | 6968 | -6 | 6968 | -7 | 6923 | -6 | 6923 | -5 | X | X | X | X | X | X | X | X
33 | 7054 | -7 | 7054 | -7 | 7024 | -6 | 7024 | -6 | X | X | X | X | X | X | X | X
34 | 7140 | -7 | 7140 | -7 | 7116 | -7 | 7116 | -7 | X | X | X | X | X | X | X | X
35 | 7224 | -8 | 7224 | -8 | 7197 | -7 | 7197 | -7 | X | X | X | X | X | X | X | X
36 | 7289 | -8 | 7289 | -8 | 7263 | -7 | 7263 | -7 | X | X | X | X | X | X | X | X
37 | 7340 | -8 | 7340 | -8 | 7320 | -8 | 7320 | -8 | X | X | X | X | X | X | X | X
38 | 7386 | -9 | 7386 | -9 | 7372 | -8 | 7372 | -8 | X | X | X | X | X | X | X | X
39 | 7430 | -9 | 7430 | -9 | 7430 | -8 | 7430 | -8 | X | X | X | X | X | X | X | X

## WCDMA_MaxPow_Apt
7520V3_W第三部分（共5部分）：最大功率，对应NV文件phyWcdmaAmtUser_nvrw_0x0000D000.bin 说明： 1.此部分表格新增一些小开关，需要修改某一项就必须先将左边对应的小开关置为“open”，这样填写的值才能被写入bin文件；不需要修改的项对应小开关必须置为“close”； 2.HdetFlag表示功率检测使能标识，下拉选择0x11223344开启功率检测功能，其它值表示不开启功率检测功能；AptNewFlag表示新APT硬件使能标识，下拉选择0x11使能，填其它值表示不使能； 3.AptDataType的值不要更改； 4.BandMaxEn表示最大功率使能标识，下拉选择0x13579BDF表示开启该功能，最多支持8个band，注意band排列顺序要与WCDMA_Switch_PA中一致。
HdetFlag小开关 | close | HdetFlag | 0x11223344
BandMaxEn小开关 | close | BandMaxEn | 0x13579BDF
|  | BAND NUM | 1 | 2 | 5 | 8 | X | X | X | X
|  | TxMaxPow | 23 | 23 | 23 | 23 | X | X | X | X

## WCDMA_AntExchange
7520V3_W第四部分（共5部分）：天线交换/天线不交换，对应NV文件phyWcdmaAmtUser_nvrw_0x0000D000.bin 说明： 1.此部分是Wcdma天线交换和不交换配置，根据型号机的真值表来填写1或0或X即可，填1表示此管脚拉高，填0表示拉低，填X表示不操作该管脚； 2.只支持TPU_OUT0和TPU_OUT1两组控制字的填写；
Ball Name | W TPU | 天线交换控制字 | 天线不交换控制字
RF_CONTROL[0] | W_G0_TPU[2] | X | X
RF_CONTROL[1] | W_G0_TPU[3] | X | X
RF_CONTROL[2] | W_G0_TPU[4] | X | X
RF_CONTROL[3] | W_G0_TPU[5] | X | X
RF_CONTROL[4] | W_G0_TPU[6] | X | X
RF_CONTROL[5] | W_G0_TPU[7] | X | X
RF_CONTROL[6] | W_G0_TPU[8] | X | X
RF_CONTROL[7] | W_G0_TPU[9] | X | X
RF_CONTROL[8] | W_G0_TPU[10] | X | X
RF_CONTROL[9] | W_G0_TPU[11] | X | X
RF_CONTROL[10] | W_G0_TPU[12] | X | X
RF_CONTROL[11] | W_G1_TPU[0] | X | X
RF_CONTROL[12] | W_G1_TPU[1] | X | X
RF_CONTROL[13] | W_G1_TPU[2] | X | X
RF_CONTROL[14] | W_G1_TPU[3] | X | X

## WCDMA_Notch
7520V3_W第五部分（共5部分）：陷波器参数配置，对应NV文件phyWcdmaAmtUser_nvrw_0x0000D000.bin 说明： 1.此部分是WCDMA陷波器参数的配置，干扰点数目表示某频段内的干扰点数（无单位），请下拉选择填写干扰点数目，最大填10； 2.最多支持10个干扰点的配置，每个索引号Index对应两个参数Freq和Kvalue，Freq表示干扰频点，单位是赫兹Hz，填写十进制；Kvalue表示K值，填十进制，建议值7和8，值越大，陷波幅度越大。 3.填写时请确认干扰点数目与Index的数目是否一致，请按照顺序填写干扰点参数，不要中间隔着Index不填；
干扰频点的数目 | 3
干扰点索引号 | 干扰频点（Hz）/K值（10进制） | Data
Index0 | Freq | 2150401000
| Kvalue | 7
Index1 | Freq | 884000000
| Kvalue | 6
Index2 | Freq | 936000000
| Kvalue | 6
Index3 | Freq | X
| Kvalue | X
Index4 | Freq | X
| Kvalue | X
Index5 | Freq | X
| Kvalue | X
Index6 | Freq | X
| Kvalue | X
Index7 | Freq | X
| Kvalue | X
Index8 | Freq | X
| Kvalue | X
Index9 | Freq | X
| Kvalue | X

## TD-SCDMA_SwitchPA
V3_TDS第一部分（共3部分）：Switch、PA 真值表，对应NV文件phyTdsAmtUser_nvrw_0x0000A800.bin(1284字节) 说明： 1.TD GPIO共15个，分为2组（G0、G1）；填“X”表示无效，即无需控制；“1”表示逻辑高；“0”表示逻辑低； 2.MIPI控制字，每个状态支持最多4个控制字。填“X”表示无效，即无需控制；有效控制字填写16进制控制字，如0x1234；
Ball Name | TDS Tpu | B34 | [6 empty] | B39
|  | SWITCH_RX | SWITCH_TX | SWITCH_IDLE | PA_HIGH | PA_MID | PA_LOW | PA_IDLE | SWITCH_RX | SWITCH_TX | SWITCH_IDLE | PA_HIGH | PA_MID | PA_LOW | PA_IDLE
RF_CONTROL[0] | TD_G0_TPU[2] | X | X | X | X | X | X | X | X | X | X | X | X | X | X
RF_CONTROL[1] | TD_G0_TPU[3] | X | X | X | X | X | X | X | X | X | X | X | X | X | X
RF_CONTROL[2] | TD_G0_TPU[4] | X | X | X | X | X | X | X | X | X | X | X | X | X | X
RF_CONTROL[3] | TD_G0_TPU[5] | X | X | X | X | X | X | X | X | X | X | X | X | X | X
RF_CONTROL[4] | TD_G0_TPU[6] | X | X | X | X | X | X | X | X | X | X | X | X | X | X
RF_CONTROL[5] | TD_G0_TPU[7] | X | X | X | X | X | X | X | X | X | X | X | X | X | X
RF_CONTROL[6] | TD_G0_TPU[8] | X | X | X | X | X | X | X | X | X | X | X | X | X | X
RF_CONTROL[7] | TD_G0_TPU[9] | X | X | X | X | X | X | X | X | X | X | X | X | X | X
RF_CONTROL[8] | TD_G0_TPU[10] | X | X | X | X | X | X | X | X | X | X | X | X | X | X
RF_CONTROL[9] | TD_G0_TPU[11] | X | X | X | X | X | X | X | X | X | X | X | X | X | X
RF_CONTROL[10] | TD_G0_TPU[12] | X | X | X | X | X | X | X | X | X | X | X | X | X | X
RF_CONTROL[11] | TD_G1_TPU[0] | X | X | X | X | X | X | X | X | X | X | X | X | X | X
RF_CONTROL[12] | TD_G1_TPU[1] | X | X | X | X | X | X | X | X | X | X | X | X | X | X
RF_CONTROL[13] | TD_G1_TPU[2] | X | X | X | X | X | X | X | X | X | X | X | X | X | X
RF_CONTROL[14] | TD_G1_TPU[3] | X | X | X | X | X | X | X | X | X | X | X | X | X | X
MIPI_CTRL_WORD0 |  | 0xe4014 | 0xe4009 | 0xe4000 | 0xf406c | X | 0xf406e | 0xf4000 | 0xe401c | 0xe4009 | 0xe4000 | 0xf406c | X | 0xf406e | 0xf4000
MIPI_CTRL_WORD1 |  | X | X | X | 0xf4177 | X | 0xf4114 | 0xf4100 | X | X | X | 0xf4177 | X | 0xf4114 | 0xf4100
MIPI_CTRL_WORD2 |  | X | X | X | 0xf42e0 | X | 0xf42e0 | 0xf4200 | X | X | X | 0xf42e0 | X | 0xf42e0 | 0xf4200
MIPI_CTRL_WORD3 |  | X | X | X | 0xf4387 | X | 0xf4380 | 0xf4300 | X | X | X | 0xf4388 | X | 0xf4380 | 0xf4300

## TD-SCDMA_TEMPcomp
V3_TDS第二部分（共3部分）：温补数据，对应NV文件phyTdsAmtUser_nvrw_0x0000A800.bin(1284字节) 说明： 1.每个频段最多支持20个温补点 2.TmpAdc填写温度值；Delta中填写补偿值，精度为0.25dbm，如偏差+0.25dbm Delta=1，如偏差-0.5dbm Delta=-2；Delta = 常温测得功率 - 高低温测得功率 3.Index值由0~19，TmpAdc由高温到低温，如果TmpAdc采集值不满19个，后面使用最后一个有效值填充
| Index | B34 |  | B39
|  | TmpAdc | Delta | TmpAdc | Delta
| 0 | 2438 | 9 | 2438 | 9
| 1 | 2579 | 8 | 2579 | 8
| 2 | 2696 | 7 | 2696 | 7
| 3 | 2828 | 6 | 2828 | 6
| 4 | 2960 | 5 | 2960 | 5
| 5 | 3147 | 4 | 3147 | 4
| 6 | 3412 | 3 | 3412 | 3
| 7 | 3767 | 2 | 3767 | 2
| 8 | 4094 | 1 | 4094 | 1
| 9 | 4469 | 1 | 4469 | 1
| 10 | 4853 | 0 | 4853 | 0
| 11 | 5467 | -1 | 5467 | -1
| 12 | 5989 | -2 | 5989 | -2
| 13 | 6386 | -3 | 6386 | -3
| 14 | 6675 | -4 | 6675 | -4
| 15 | 6913 | -5 | 6913 | -5
| 16 | 7109 | -6 | 7109 | -6
| 17 | 7269 | -7 | 7269 | -7
| 18 | 7377 | -8 | 7377 | -8
| 19 | 7430 | -9 | 7430 | -9

## TD-SCDMA_NvCtrl
V3_TDS第三部分（共3部分）：PhyNvCtrl，对应NV文件phyTdsAmtUser_nvrw_0x0000A800.bin(1284字节) 说明： 1.TxMaxPower是上行最大发送功率，填写十进制数据，最大值是23；NvMtNet入网测试控制，1打开0关闭；NvSib4Lp山东定制版本，1打开0关闭；PcMultiTest综测版本控制，1打开0关闭；NvSlewRate0/1表示 ACP405驱动能力等级设置；High/LowModeAptDac0/1表示APT高/低增益控制字；BandMaxPwrEnFlag各Band最大发射功率NV控制使能标志，下拉选择0x13579BDF即可使能；Band34Maxpwr表示Band34/39最大 发射功率；EventTabEnFlag事件表由NV控制使能标志，下拉选择0x11223344则表示事件表由NV控制；NewAptFlag表示新APT控制方式标记，下拉选择0x11使能，填其它值表示不使能。
| PhyNvCtrl | DATA
| TxMaxPower | 23
| NvMtNet | 0
| NvSib4Lp | 0
| NvPcMultiTest | 0
| NvSlewRate0 | 3
| NvSlewRate1 | 0
| HighModeAptDac0 | 3149
| HighModeAptDac1 | 2800
| LowModeAptDac0 | 1367
| LowModeAptDac1 | 2800
| BandMaxPwrEnFlag | 0x13579BDF
| Band34Maxpwr | 23
| Band39Maxpwr | 23
| EventTabEnFlag | 0x11223344
| NewAptFlag | 0x11
使能标志置为0x13579BDF时，Band34/39填写值才生效

## MERGE_LTE_SwitchPA
V3_LTE(V3Lte只有merge)第一部分（共7部分）：SwitchPA 真值表，对应NV文件phyLteaAmtUser_nvrw_0x0000F800.bin 说明：（请注意选择MIPI通道！！！） 1.NV最多支持16个Band，不需支持的Band在Band索引表中填X，真值表中填写有效band的控制；注意！Band顺序要与MERGE_LTE_TEMPcomp中一致！ 2.V3_MERGE_LTE仅支持主载波； 3.MIPI控制字，每个状态支持最多4个控制字。填“X”表示无效，即无需控制；有效控制字填写16进制控制字，如0x1234； 4.PA时刻点微调功能，Apc_Tp参数是打开PA的提前量，单位是ts（1ts=32.522nS)；根据PA型号和软硬件方案不同，最终调试值也不一样；调试思路就是满足测试指标的情况下越小越好。波及项有时间模版、EVM。 5.如果BAND NUM是3GPP标准，BS NUM跟BAND NUM相同，如果自定义，则BS NUM需要填写。
MIPI通道选择 | 0
BandNum Type Select | 3GPP
主载波 | BAND NUM | BS NUM
band index 0 | 1 | 1
band index 1 | 2 | 2
band index 2 | 3 | 3
band index 3 | 5 | 5
band index 4 | 7 | 7
band index 5 | 8 | 8
band index 6 | 17 | 17
band index 7 | 66 | 66
band index 8 | 38 | 38
band index 9 | 39 | 39
band index 10 | 40 | 40
band index 11 | 41 | 41
band index 12 | X | X
band index 13 | X | X
band index 14 | X | X
band index 15 | X | X
Ball Name | LTE TPU | band index 0 | [7 empty] | band index 1 | [7 empty] | band index 2 | [7 empty] | band index 3 | [7 empty] | band index 4 | [7 empty] | band index 5 | [7 empty] | band index 6 | [7 empty] | band index 7 | [7 empty] | band index 8 | [7 empty] | band index 9 | [7 empty] | band index 10 | [7 empty] | band index 11 | [7 empty] | band index 12 | [7 empty] | band index 13 | [7 empty] | band index 14 | [7 empty] | band index 15
|  | PA_HIGH | PA_MID | PA_LOW | PA_IDLE | SWITCH_RX | SWITCH_TX | SWITCH_TRX | SWITCH_IDLE | PA_HIGH | PA_MID | PA_LOW | PA_IDLE | SWITCH_RX | SWITCH_TX | SWITCH_TRX | SWITCH_IDLE | PA_HIGH | PA_MID | PA_LOW | PA_IDLE | SWITCH_RX | SWITCH_TX | SWITCH_TRX | SWITCH_IDLE | PA_HIGH | PA_MID | PA_LOW | PA_IDLE | SWITCH_RX | SWITCH_TX | SWITCH_TRX | SWITCH_IDLE | PA_HIGH | PA_MID | PA_LOW | PA_IDLE | SWITCH_RX | SWITCH_TX | SWITCH_TRX | SWITCH_IDLE | PA_HIGH | PA_MID | PA_LOW | PA_IDLE | SWITCH_RX | SWITCH_TX | SWITCH_TRX | SWITCH_IDLE | PA_HIGH | PA_MID | PA_LOW | PA_IDLE | SWITCH_RX | SWITCH_TX | SWITCH_TRX | SWITCH_IDLE | PA_HIGH | PA_MID | PA_LOW | PA_IDLE | SWITCH_RX | SWITCH_TX | SWITCH_TRX | SWITCH_IDLE | PA_HIGH | PA_MID | PA_LOW | PA_IDLE | SWITCH_RX | SWITCH_TX | SWITCH_TRX | SWITCH_IDLE | PA_HIGH | PA_MID | PA_LOW | PA_IDLE | SWITCH_RX | SWITCH_TX | SWITCH_TRX | SWITCH_IDLE | PA_HIGH | PA_MID | PA_LOW | PA_IDLE | SWITCH_RX | SWITCH_TX | SWITCH_TRX | SWITCH_IDLE | PA_HIGH | PA_MID | PA_LOW | PA_IDLE | SWITCH_RX | SWITCH_TX | SWITCH_TRX | SWITCH_IDLE | PA_HIGH | PA_MID | PA_LOW | PA_IDLE | SWITCH_RX | SWITCH_TX | SWITCH_TRX | SWITCH_IDLE | PA_HIGH | PA_MID | PA_LOW | PA_IDLE | SWITCH_RX | SWITCH_TX | SWITCH_TRX | SWITCH_IDLE | PA_HIGH | PA_MID | PA_LOW | PA_IDLE | SWITCH_RX | SWITCH_TX | SWITCH_TRX | SWITCH_IDLE | PA_HIGH | PA_MID | PA_LOW | PA_IDLE | SWITCH_RX | SWITCH_TX | SWITCH_TRX | SWITCH_IDLE
RF_CONTROL[0] | LTE_TPU_OUT0[5] | X | X | X | X | 1 | 1 | 1 | 0 | X | X | X | X | X | X | X | X | X | X | X | X | X | X | X | X | X | X | X | X | X | X | X | X | X | X | X | X | X | X | X | X | X | X | X | X | X | X | X | X | X | X | X | X | X | X | X | X | X | X | X | X | 0 | 0 | 0 | 0 | X | X | X | X | X | X | X | X | X | X | X | X | X | X | X | X | X | X | X | X | X | X | X | X | X | X | X | X | X | X | X | X | X | X | X | X | X | X | X | X | X | X | X | X | X | X | X | X | X | X | X | X | X | X | X | X | X | X | X | X | X | X | X | X
RF_CONTROL[1] | LTE_TPU_OUT0[6] | X | X | X | X | X | X | X | X | X | X | X | X | X | X | X | X | X | X | X | X | X | X | X | X | X | X | X | X | X | X | X | X | X | X | X | X | X | X | X | X | X | X | X | X | X | X | X | X | X | X | X | X | X | X | X | X | X | X | X | X | X | X | X | X | X | X | X | X | X | X | X | X | X | X | X | X | X | X | X | X | X | X | X | X | X | X | X | X | X | X | X | X | X | X | X | X | X | X | X | X | X | X | X | X | X | X | X | X | X | X | X | X | X | X | X | X | X | X | X | X | X | X | X | X | X | X | X | X
RF_CONTROL[2] | LTE_TPU_OUT0[7] | X | X | X | X | X | X | X | X | X | X | X | X | X | X | X | X | X | X | X | X | X | X | X | X | X | X | X | X | X | X | X | X | X | X | X | X | X | X | X | X | X | X | X | X | X | X | X | X | X | X | X | X | X | X | X | X | X | X | X | X | X | X | X | X | X | X | X | X | X | X | X | X | X | X | X | X | X | X | X | X | X | X | X | X | X | X | X | X | X | X | X | X | X | X | X | X | X | X | X | X | X | X | X | X | X | X | X | X | X | X | X | X | X | X | X | X | X | X | X | X | X | X | X | X | X | X | X | X
RF_CONTROL[3] | LTE_TPU_OUT0[8] | X | X | X | X | X | X | X | X | X | X | X | X | X | X | X | X | X | X | X | X | X | X | X | X | X | X | X | X | X | X | X | X | X | X | X | X | X | X | X | X | X | X | X | X | X | X | X | X | X | X | X | X | X | X | X | X | X | X | X | X | X | X | X | X | X | X | X | X | X | X | X | X | X | X | X | X | X | X | X | X | X | X | X | X | X | X | X | X | X | X | X | X | X | X | X | X | X | X | X | X | X | X | X | X | X | X | X | X | X | X | X | X | X | X | X | X | X | X | X | X | X | X | X | X | X | X | X | X
RF_CONTROL[4] | LTE_TPU_OUT0[9] | X | X | X | X | X | X | X | X | X | X | X | X | X | X | X | X | X | X | X | X | X | X | X | X | X | X | X | X | X | X | X | X | X | X | X | X | X | X | X | X | X | X | X | X | X | X | X | X | X | X | X | X | X | X | X | X | X | X | X | X | X | X | X | X | X | X | X | X | X | X | X | X | X | X | X | X | X | X | X | X | X | X | X | X | X | X | X | X | X | X | X | X | X | X | X | X | X | X | X | X | X | X | X | X | X | X | X | X | X | X | X | X | X | X | X | X | X | X | X | X | X | X | X | X | X | X | X | X
RF_CONTROL[5] | LTE_TPU_OUT0[10] | X | X | X | X | X | X | X | X | X | X | X | X | X | X | X | X | X | X | X | X | X | X | X | X | X | X | X | X | X | X | X | X | X | X | X | X | X | X | X | X | X | X | X | X | X | X | X | X | X | X | X | X | X | X | X | X | X | X | X | X | X | X | X | X | X | X | X | X | X | X | X | X | X | X | X | X | X | X | X | X | X | X | X | X | X | X | X | X | X | X | X | X | X | X | X | X | X | X | X | X | X | X | X | X | X | X | X | X | X | X | X | X | X | X | X | X | X | X | X | X | X | X | X | X | X | X | X | X
RF_CONTROL[6] | LTE_TPU_OUT0[11] | X | X | X | X | X | X | X | X | X | X | X | X | X | X | X | X | X | X | X | X | X | X | X | X | X | X | X | X | X | X | X | X | X | X | X | X | X | X | X | X | X | X | X | X | X | X | X | X | X | X | X | X | X | X | X | X | X | X | X | X | X | X | X | X | X | X | X | X | X | X | X | X | X | X | X | X | X | X | X | X | X | X | X | X | X | X | X | X | X | X | X | X | X | X | X | X | X | X | X | X | X | X | X | X | X | X | X | X | X | X | X | X | X | X | X | X | X | X | X | X | X | X | X | X | X | X | X | X
RF_CONTROL[7] | LTE_TPU_OUT0[12] | X | X | X | X | X | X | X | X | X | X | X | X | X | X | X | X | X | X | X | X | X | X | X | X | X | X | X | X | X | X | X | X | X | X | X | X | X | X | X | X | X | X | X | X | X | X | X | X | X | X | X | X | X | X | X | X | X | X | X | X | X | X | X | X | X | X | X | X | X | X | X | X | X | X | X | X | X | X | X | X | X | X | X | X | X | X | X | X | X | X | X | X | X | X | X | X | X | X | X | X | X | X | X | X | X | X | X | X | X | X | X | X | X | X | X | X | X | X | X | X | X | X | X | X | X | X | X | X
RF_CONTROL[8] | LTE_TPU_OUT0[13] | X | X | X | X | X | X | X | X | X | X | X | X | X | X | X | X | X | X | X | X | X | X | X | X | X | X | X | X | X | X | X | X | X | X | X | X | X | X | X | X | X | X | X | X | X | X | X | X | X | X | X | X | X | X | X | X | X | X | X | X | X | X | X | X | X | X | X | X | X | X | X | X | X | X | X | X | X | X | X | X | X | X | X | X | X | X | X | X | X | X | X | X | X | X | X | X | X | X | X | X | X | X | X | X | X | X | X | X | X | X | X | X | X | X | X | X | X | X | X | X | X | X | X | X | X | X | X | X
RF_CONTROL[9] | LTE_TPU_OUT0[14] | X | X | X | X | X | X | X | X | X | X | X | X | X | X | X | X | X | X | X | X | X | X | X | X | X | X | X | X | X | X | X | X | X | X | X | X | X | X | X | X | X | X | X | X | X | X | X | X | X | X | X | X | X | X | X | X | X | X | X | X | X | X | X | X | X | X | X | X | X | X | X | X | X | X | X | X | X | X | X | X | X | X | X | X | X | X | X | X | X | X | X | X | X | X | X | X | X | X | X | X | X | X | X | X | X | X | X | X | X | X | X | X | X | X | X | X | X | X | X | X | X | X | X | X | X | X | X | X
RF_CONTROL[10] | LTE_TPU_OUT0[15] | X | X | X | X | X | X | X | X | X | X | X | X | X | X | X | X | X | X | X | X | X | X | X | X | X | X | X | X | X | X | X | X | X | X | X | X | X | X | X | X | X | X | X | X | X | X | X | X | X | X | X | X | X | X | X | X | X | X | X | X | X | X | X | X | X | X | X | X | X | X | X | X | X | X | X | X | X | X | X | X | X | X | X | X | X | X | X | X | X | X | X | X | X | X | X | X | X | X | X | X | X | X | X | X | X | X | X | X | X | X | X | X | X | X | X | X | X | X | X | X | X | X | X | X | X | X | X | X
RF_CONTROL[11] | LTE_TPU_OUT1[0] | X | X | X | X | X | X | X | X | X | X | X | X | X | X | X | X | X | X | X | X | X | X | X | X | X | X | X | X | X | X | X | X | X | X | X | X | X | X | X | X | X | X | X | X | X | X | X | X | X | X | X | X | X | X | X | X | X | X | X | X | X | X | X | X | X | X | X | X | X | X | X | X | X | X | X | X | X | X | X | X | X | X | X | X | X | X | X | X | X | X | X | X | X | X | X | X | X | X | X | X | X | X | X | X | X | X | X | X | X | X | X | X | X | X | X | X | X | X | X | X | X | X | X | X | X | X | X | X
RF_CONTROL[12] | LTE_TPU_OUT1[1] | X | X | X | X | X | X | X | X | X | X | X | X | X | X | X | X | X | X | X | X | X | X | X | X | X | X | X | X | X | X | X | X | X | X | X | X | X | X | X | X | X | X | X | X | X | X | X | X | X | X | X | X | X | X | X | X | X | X | X | X | X | X | X | X | X | X | X | X | X | X | X | X | X | X | X | X | X | X | X | X | X | X | X | X | X | X | X | X | X | X | X | X | X | X | X | X | X | X | X | X | X | X | X | X | X | X | X | X | X | X | X | X | X | X | X | X | X | X | X | X | X | X | X | X | X | X | X | X
RF_CONTROL[13] | LTE_TPU_OUT1[2] | X | X | X | X | X | X | X | X | X | X | X | X | X | X | X | X | X | X | X | X | X | X | X | X | X | X | X | X | X | X | X | X | X | X | X | X | X | X | X | X | X | X | X | X | X | X | X | X | X | X | X | X | X | X | X | X | X | X | X | X | X | X | X | X | X | X | X | X | X | X | X | X | X | X | X | X | X | X | X | X | X | X | X | X | X | X | X | X | X | X | X | X | X | X | X | X | X | X | X | X | X | X | X | X | X | X | X | X | X | X | X | X | X | X | X | X | X | X | X | X | X | X | X | X | X | X | X | X
RF_CONTROL[14] | LTE_TPU_OUT1[3] | X | X | X | X | X | X | X | X | X | X | X | X | X | X | X | X | X | X | X | X | X | X | X | X | X | X | X | X | X | X | X | X | X | X | X | X | X | X | X | X | X | X | X | X | X | X | X | X | X | X | X | X | X | X | X | X | X | X | X | X | X | X | X | X | X | X | X | X | X | X | X | X | X | X | X | X | X | X | X | X | X | X | X | X | X | X | X | X | X | X | X | X | X | X | X | X | X | X | X | X | X | X | X | X | X | X | X | X | X | X | X | X | X | X | X | X | X | X | X | X | X | X | X | X | X | X | X | X
MIPI_DATA0 |  | 0xf404c | 0xf404c | 0xf404e | 0xf4000 | 0xe4003 | 0xe4003 | 0xe4003 | 0xe4000 | 0xf405c | 0xf405c | 0xf405e | 0xf4000 | 0xe4001 | 0xe4001 | 0xe4001 | 0xe4000 | 0xf4064 | 0xf4064 | 0xf4066 | 0xf4000 | 0xe4005 | 0xe4005 | 0xe4005 | 0xe4000 | 0xf4024 | 0xf4024 | 0xf4026 | 0xf4000 | 0xe4018 | 0xe4018 | 0xe4018 | 0xe4000 | 0xf4044 | 0xf4044 | 0xf4046 | 0xf4000 | 0xe400d | 0xe400d | 0xe400d | 0xe4000 | 0xf4034 | 0xf4034 | 0xf4036 | 0xf4000 | 0xe4010 | 0xe4010 | 0xe4010 | 0xe4000 | 0xf402c | 0xf402c | 0xf402e | 0xf4000 | 0xe4018 | 0xe4018 | 0xe4018 | 0xe4000 | 0xf4054 | 0xf4054 | 0xf4056 | 0xf4000 | 0xe4002 | 0xe4002 | 0xe4002 | 0xe4000 | 0xf400c | 0xf400c | 0xf400e | 0xf4000 | 0xe4019 | 0xe4008 | 0xe4008 | 0xe4000 | 0xf406c | 0xf406c | 0xf406e | 0xf4000 | 0xe401c | 0xe4009 | 0xe4009 | 0xe4000 | 0xf4014 | 0xf4014 | 0xf4016 | 0xf4000 | 0xe4011 | 0xe4004 | 0xe4004 | 0xe4000 | 0xf400c | 0xf400c | 0xf400e | 0xf4000 | 0xe4019 | 0xe4008 | 0xe4008 | 0xe4000 | X | X | X | X | X | X | X | X | X | X | X | X | X | X | X | X | X | X | X | X | X | X | X | X | X | X | X | X | X | X | X | X
MIPI_DATA1 |  | 0xf42a0 | 0xf42a0 | 0xf42a0 | 0xf4200 | 0xa4008 | 0xa4008 | 0xa4008 | 0xa4000 | 0xf42c0 | 0xf42c0 | 0xf42c0 | 0xf4200 | 0xa4007 | 0xa4007 | 0xa4007 | 0xa4000 | 0xf42d0 | 0xf42d0 | 0xf42d0 | 0xf4200 | 0xa400a | 0xa400a | 0xa400a | 0xa4000 | 0xf4220 | 0xf4220 | 0xf4220 | 0xf4200 | 0xa400b | 0xa400b | 0xa400b | 0xa4000 | 0xf4208 | 0xf4208 | 0xf4208 | 0xf4200 | 0xa4002 | 0xa4002 | 0xa4002 | 0xa4000 | 0xf4240 | 0xf4240 | 0xf4240 | 0xf4200 | 0xa4009 | 0xa4009 | 0xa4009 | 0xa4000 | 0xf4230 | 0xf4230 | 0xf4230 | 0xf4200 | 0xa400b | 0xa400b | 0xa400b | 0xa4000 | 0xf42b0 | 0xf42b0 | 0xf42b0 | 0xf4200 | 0xa4008 | 0xa4008 | 0xa4008 | 0xa4000 | 0xf420b | 0xf420b | 0xf420b | 0xf4200 | 0xa400c | 0xa4000 | 0xa400c | 0xa4000 | 0xf42e0 | 0xf42e0 | 0xf42e0 | 0xf4200 | 0xa4004 | 0xa4000 | 0xa4004 | 0xa4000 | 0xf4209 | 0xf4209 | 0xf4209 | 0xf4200 | 0xa4001 | 0xa4000 | 0xa4001 | 0xa4000 | 0xf420b | 0xf420b | 0xf420b | 0xf4200 | 0xa400c | 0xa4000 | 0xa400c | 0xa4000 | X | X | X | X | X | X | X | X | X | X | X | X | X | X | X | X | X | X | X | X | X | X | X | X | X | X | X | X | X | X | X | X
MIPI_DATA2 |  | 0xf4178 | 0xf4178 | 0xf4114 | X | X | X | X | X | 0xf4197 | 0xf4197 | 0xf4114 | X | X | X | X | X | 0xf41a7 | 0xf41a7 | 0xf4114 | X | X | X | X | X | 0xf4158 | 0xf4158 | 0xf4113 | X | X | X | X | X | 0xf417a | 0xf417a | 0xf4135 | X | X | X | X | X | 0xf4159 | 0xf4159 | 0xf4115 | X | X | X | X | X | 0xf4158 | 0xf4158 | 0xf4114 | X | X | X | X | X | 0xf41a7 | 0xf41a7 | 0xf4114 | X | X | X | X | X | 0xf41ac | 0xf41ac | 0xf4135 | X | X | X | X | X | 0xf4197 | 0xf4197 | 0xf4124 | X | X | X | X | X | 0xf41b9 | 0xf41b9 | 0xf4134 | X | X | X | X | X | 0xf41ac | 0xf41ac | 0xf4135 | X | X | X | X | X | X | X | X | X | X | X | X | X | X | X | X | X | X | X | X | X | X | X | X | X | X | X | X | X | X | X | X | X | X | X | X | X
MIPI_DATA3 |  | 0xf4389 | 0xf4389 | 0xf4380 | X | X | X | X | X | 0xf4389 | 0xf4389 | 0xf4380 | X | X | X | X | X | 0xf438b | 0xf438b | 0xf4380 | X | X | X | X | X | 0xf4388 | 0xf4388 | 0xf4380 | X | X | X | X | X | 0xf4395 | 0xf4395 | 0xf4390 | X | X | X | X | X | 0xf4389 | 0xf4389 | 0xf4380 | X | X | X | X | X | 0xf438c | 0xf438c | 0xf4380 | X | X | X | X | X | 0xf438b | 0xf438b | 0xf4380 | X | X | X | X | X | 0xf4395 | 0xf4395 | 0xf4390 | X | X | X | X | X | 0xf4389 | 0xf4389 | 0xf4380 | X | X | X | X | X | 0xf4388 | 0xf4388 | 0xf4380 | X | X | X | X | X | 0xf4395 | 0xf4395 | 0xf4390 | X | X | X | X | X | X | X | X | X | X | X | X | X | X | X | X | X | X | X | X | X | X | X | X | X | X | X | X | X | X | X | X | X | X | X | X | X
PA时刻点\调整量 | band index 0 | band index 1 | band index 2 | band index 3 | band index 4 | band index 5 | band index 6 | band index 7 | band index 8 | band index 9 | band index 10 | band index 11 | band index 12 | band index 13 | band index 14 | band index 15
APT | 0 | 0 | 0 | 0 | 0 | 0 | 0 | 0 | 0 | 0 | 0 | 0 | 0 | 0 | 0 | 0
Apc_Tp0 | 40 | 40 | 40 | 40 | 40 | 40 | 40 | 40 | 40 | 40 | 40 | 40 | 40 | 40 | 40 | 40
Apc_Tp1 | 0 | 0 | 0 | 0 | 0 | 0 | 0 | 0 | 0 | 0 | 0 | 0 | 0 | 0 | 0 | 0
Apc_Tp2 | 0 | 0 | 0 | 0 | 0 | 0 | 0 | 0 | 0 | 0 | 0 | 0 | 0 | 0 | 0 | 0

## MERGE_LTE_TEMPcomp
V3_LTE第二部分（共7部分）：温补数据，对应NV文件phyLteaAmtUser_nvrw_0x0000F800.bin（23036字节） 说明： 1.每个频段最多支持60个温补点；最多支持16个Band温补，不支持的band填“X”，注意！Band顺序要与MERGE_LTE_SwitchPA中一致！ 2.AdcValue填写温度值；Dpower中填写补偿值 3.Index值由0~59，TmpAdc由低温到高温，如果TmpAdc采集值不满60，后面使用全0填充 4.如果BAND NUM是3GPP标准，BS NUM跟BAND NUM相同，如果自定义，则BS NUM需要填写。
主载波
BandNum Type Select | 3GPP
| BAND NUM | BS NUM
band index 0 | 1 | 1
band index 1 | 2 | 2
band index 2 | 3 | 3
band index 3 | 5 | 5
band index 4 | 7 | 7
band index 5 | 8 | 8
band index 6 | 17 | 17
band index 7 | 66 | 66
band index 8 | 38 | 38
band index 9 | 39 | 39
band index 10 | 40 | 40
band index 11 | 41 | 41
band index 12 | X | X
band index 13 | X | X
band index 14 | X | X
band index 15 | X | X
Index | band index 0 |  | band index 1 |  | band index 2 |  | band index 3 |  | band index 4 |  | band index 5 |  | band index 6 |  | band index 7 |  | band index 8 |  | band index 9 |  | band index 10 |  | band index 11 |  | band index 12 |  | band index 13 |  | band index 14 |  | band index 15
| AdcValue | Dpower | AdcValue | Dpower | AdcValue | Dpower | AdcValue | Dpower | AdcValue | Dpower | AdcValue | Dpower | AdcValue | Dpower | AdcValue | Dpower | AdcValue | Dpower | AdcValue | Dpower | AdcValue | Dpower | AdcValue | Dpower | AdcValue | Dpower | AdcValue | Dpower | AdcValue | Dpower | AdcValue | Dpower
0 | 7430 | -9 | 7430 | -10 | 7430 | -10 | 7430 | -9 | 7430 | -11 | 7430 | -8 | 7430 | -8 | 7430 | -9 | 7430 | -11 | 7430 | -12 | 7430 | -11 | 7430 | -11 | X | X | X | X | X | X | X | X
1 | 7386 | -9 | 7386 | -10 | 7386 | -10 | 7372 | -9 | 7338 | -10 | 7372 | -8 | 7372 | -8 | 7386 | -9 | 7405 | -10 | 7423 | -12 | 7405 | -10 | 7405 | -10 | X | X | X | X | X | X | X | X
2 | 7340 | -8 | 7340 | -9 | 7340 | -9 | 7320 | -9 | 7266 | -10 | 7320 | -8 | 7320 | -8 | 7340 | -8 | 7356 | -10 | 7377 | -11 | 7356 | -10 | 7356 | -10 | X | X | X | X | X | X | X | X
3 | 7289 | -8 | 7289 | -9 | 7289 | -9 | 7263 | -8 | 7219 | -10 | 7263 | -7 | 7263 | -7 | 7289 | -8 | 7303 | -9 | 7321 | -10 | 7303 | -9 | 7303 | -9 | X | X | X | X | X | X | X | X
4 | 7224 | -8 | 7224 | -9 | 7224 | -9 | 7197 | -8 | 7146 | -9 | 7197 | -7 | 7197 | -7 | 7224 | -7 | 7254 | -9 | 7269 | -10 | 7254 | -9 | 7254 | -9 | X | X | X | X | X | X | X | X
5 | 7140 | -7 | 7140 | -8 | 7140 | -8 | 7116 | -7 | 7058 | -9 | 7116 | -6 | 7116 | -6 | 7140 | -7 | 7168 | -8 | 7195 | -9 | 7168 | -8 | 7168 | -8 | X | X | X | X | X | X | X | X
6 | 7054 | -7 | 7054 | -8 | 7054 | -8 | 7024 | -7 | 6953 | -8 | 7024 | -6 | 7024 | -6 | 7054 | -6 | 7082 | -8 | 7109 | -9 | 7082 | -8 | 7082 | -8 | X | X | X | X | X | X | X | X
7 | 6968 | -6 | 6968 | -8 | 6968 | -8 | 6923 | -7 | 6847 | -8 | 6923 | -5 | 6923 | -5 | 6968 | -6 | 6999 | -8 | 7023 | -9 | 6999 | -8 | 6999 | -8 | X | X | X | X | X | X | X | X
8 | 6826 | -6 | 6826 | -7 | 6826 | -7 | 6814 | -6 | 6719 | -7 | 6814 | -5 | 6814 | -5 | 6826 | -6 | 6882 | -7 | 6913 | -8 | 6882 | -7 | 6882 | -7 | X | X | X | X | X | X | X | X
9 | 6725 | -6 | 6725 | -6 | 6725 | -6 | 6678 | -5 | 6580 | -6 | 6678 | -5 | 6678 | -5 | 6725 | -5 | 6773 | -7 | 6808 | -7 | 6773 | -6 | 6773 | -7 | X | X | X | X | X | X | X | X
10 | 6601 | -5 | 6601 | -6 | 6601 | -6 | 6539 | -5 | 6442 | -6 | 6539 | -4 | 6539 | -4 | 6601 | -5 | 6628 | -6 | 6675 | -6 | 6628 | -6 | 6628 | -6 | X | X | X | X | X | X | X | X
11 | 6461 | -5 | 6461 | -5 | 6461 | -5 | 6386 | -4 | 6286 | -6 | 6386 | -4 | 6386 | -4 | 6461 | -5 | 6493 | -5 | 6543 | -5 | 6493 | -5 | 6493 | -5 | X | X | X | X | X | X | X | X
12 | 6285 | -4 | 6285 | -5 | 6285 | -5 | 6233 | -4 | 6118 | -5 | 6233 | -4 | 6233 | -4 | 6285 | -4 | 6329 | -5 | 6386 | -5 | 6329 | -5 | 6329 | -5 | X | X | X | X | X | X | X | X
13 | 6120 | -4 | 6120 | -4 | 6120 | -4 | 6057 | -4 | 5929 | -4 | 6057 | -3 | 6057 | -3 | 6120 | -4 | 6185 | -4 | 6255 | -4 | 6185 | -4 | 6185 | -4 | X | X | X | X | X | X | X | X
14 | 5904 | -3 | 5904 | -3 | 5904 | -3 | 5821 | -3 | 5710 | -3 | 5821 | -3 | 5821 | -3 | 5904 | -3 | 5926 | -3 | 5989 | -3 | 5926 | -3 | 5926 | -3 | X | X | X | X | X | X | X | X
15 | 5576 | -2 | 5576 | -2 | 5576 | -2 | 5509 | -2 | 5382 | -2 | 5509 | -2 | 5509 | -2 | 5576 | -2 | 5627 | -2 | 5677 | -2 | 5627 | -2 | 5627 | -2 | X | X | X | X | X | X | X | X
16 | 5384 | -1 | 5384 | -1 | 5384 | -1 | 5307 | -1 | 5189 | -1 | 5307 | -1 | 5307 | -1 | 5384 | -1 | 5404 | -2 | 5467 | -1 | 5404 | -2 | 5404 | -2 | X | X | X | X | X | X | X | X
17 | 5046 | 0 | 5046 | 0 | 5046 | 0 | 4972 | 0 | 4856 | 0 | 4972 | 0 | 4972 | 0 | 5046 | 0 | 5116 | -1 | 5169 | 0 | 5116 | -1 | 5116 | -1 | X | X | X | X | X | X | X | X
18 | 4741 | 0 | 4741 | 0 | 4741 | 0 | 4672 | 0 | 4664 | 1 | 4672 | 0 | 4672 | 0 | 4741 | 0 | 4782 | 0 | 4853 | 1 | 4782 | 0 | 4782 | 0 | X | X | X | X | X | X | X | X
19 | 4562 | 1 | 4562 | 1 | 4562 | 1 | 4577 | 1 | 4381 | 2 | 4477 | 1 | 4477 | 1 | 4562 | 1 | 4607 | 1 | 4659 | 1 | 4607 | 1 | 4607 | 1 | X | X | X | X | X | X | X | X
20 | 4369 | 1 | 4369 | 1 | 4369 | 1 | 4347 | 1 | 4207 | 2 | 4347 | 1 | 4347 | 1 | 4369 | 1 | 4399 | 1 | 4469 | 2 | 4399 | 1 | 4399 | 1 | X | X | X | X | X | X | X | X
21 | 4199 | 2 | 4199 | 2 | 4199 | 2 | 4149 | 2 | 4037 | 3 | 4149 | 1 | 4149 | 1 | 4199 | 2 | 4247 | 2 | 4291 | 2 | 4247 | 2 | 4247 | 2 | X | X | X | X | X | X | X | X
22 | 4017 | 2 | 4017 | 2 | 4017 | 2 | 3946 | 2 | 3862 | 4 | 3946 | 2 | 3946 | 2 | 4017 | 2 | 4029 | 3 | 4094 | 3 | 4029 | 2 | 4029 | 2 | X | X | X | X | X | X | X | X
23 | 3864 | 3 | 3864 | 2 | 3864 | 3 | 3789 | 3 | 3723 | 4 | 3789 | 2 | 3789 | 2 | 3864 | 2 | 3905 | 3 | 3936 | 3 | 3905 | 2 | 3905 | 2 | X | X | X | X | X | X | X | X
24 | 3697 | 4 | 3697 | 3 | 3697 | 4 | 3639 | 3 | 3576 | 5 | 3639 | 3 | 3639 | 3 | 3697 | 2 | 3713 | 4 | 3767 | 4 | 3713 | 3 | 3713 | 3 | X | X | X | X | X | X | X | X
25 | 3560 | 4 | 3560 | 3 | 3560 | 4 | 3495 | 4 | 3429 | 5 | 3495 | 3 | 3495 | 3 | 3560 | 3 | 3586 | 4 | 3622 | 4 | 3586 | 3 | 3586 | 3 | X | X | X | X | X | X | X | X
26 | 3359 | 5 | 3359 | 4 | 3359 | 5 | 3310 | 4 | 3252 | 6 | 3310 | 4 | 3310 | 4 | 3359 | 3 | 3366 | 5 | 3412 | 5 | 3366 | 3 | 3366 | 3 | X | X | X | X | X | X | X | X
27 | 3200 | 5 | 3200 | 4 | 3200 | 5 | 3163 | 5 | 3107 | 6 | 3163 | 4 | 3163 | 4 | 3200 | 3 | 3236 | 5 | 3261 | 5 | 3236 | 3 | 3236 | 3 | X | X | X | X | X | X | X | X
28 | 3100 | 6 | 3100 | 5 | 3100 | 6 | 3062 | 5 | 3016 | 7 | 3062 | 4 | 3062 | 4 | 3100 | 3 | 3111 | 6 | 3147 | 6 | 3111 | 4 | 3111 | 4 | X | X | X | X | X | X | X | X
29 | 3019 | 6 | 3019 | 5 | 3019 | 6 | 2972 | 6 | 2937 | 7 | 2972 | 5 | 2972 | 5 | 3019 | 4 | 3039 | 6 | 3061 | 6 | 3039 | 5 | 3039 | 5 | X | X | X | X | X | X | X | X
30 | 2920 | 7 | 2920 | 6 | 2920 | 7 | 2888 | 6 | 2852 | 8 | 2888 | 5 | 2888 | 5 | 2920 | 4 | 2924 | 7 | 2960 | 7 | 2924 | 5 | 2924 | 5 | X | X | X | X | X | X | X | X
31 | 2877 | 7 | 2877 | 6 | 2877 | 7 | 2836 | 6 | 2810 | 8 | 2836 | 5 | 2836 | 5 | 2877 | 5 | 2884 | 7 | 2917 | 7 | 2884 | 5 | 2884 | 5 | X | X | X | X | X | X | X | X
32 | 2774 | 7 | 2774 | 6 | 2774 | 7 | 2760 | 7 | 2734 | 8 | 2760 | 6 | 2760 | 6 | 2774 | 5 | 2848 | 7 | 2828 | 7 | 2848 | 6 | 2848 | 6 | X | X | X | X | X | X | X | X
33 | 2724 | 8 | 2724 | 7 | 2724 | 8 | 2732 | 7 | 2681 | 8 | 2732 | 6 | 2732 | 6 | 2724 | 6 | 2732 | 8 | 2756 | 7 | 2732 | 7 | 2732 | 7 | X | X | X | X | X | X | X | X
34 | 2676 | 8 | 2676 | 7 | 2676 | 8 | 2640 | 7 | 2623 | 9 | 2640 | 6 | 2640 | 6 | 2676 | 7 | 2679 | 8 | 2696 | 8 | 2679 | 7 | 2679 | 7 | X | X | X | X | X | X | X | X
35 | 2619 | 8 | 2619 | 8 | 2619 | 8 | 2590 | 8 | 2573 | 9 | 2590 | 7 | 2590 | 7 | 2619 | 7 | 2614 | 8 | 2635 | 8 | 2614 | 8 | 2614 | 8 | X | X | X | X | X | X | X | X
36 | 2551 | 9 | 2551 | 8 | 2551 | 9 | 2539 | 8 | 2519 | 9 | 2539 | 7 | 2539 | 7 | 2551 | 8 | 2563 | 8 | 2579 | 8 | 2563 | 8 | 2563 | 8 | X | X | X | X | X | X | X | X
37 | 2520 | 9 | 2520 | 8 | 2520 | 9 | 2495 | 9 | 2481 | 10 | 2495 | 8 | 2495 | 8 | 2520 | 8 | 2521 | 9 | 2536 | 9 | 2521 | 9 | 2521 | 9 | X | X | X | X | X | X | X | X
38 | 2477 | 10 | 2477 | 9 | 2477 | 10 | 2458 | 9 | 2442 | 11 | 2458 | 8 | 2458 | 8 | 2477 | 9 | 2474 | 9 | 2492 | 9 | 2474 | 9 | 2474 | 9 | X | X | X | X | X | X | X | X
39 | 2413 | 10 | 2413 | 9 | 2413 | 10 | 2413 | 9 | 2413 | 11 | 2413 | 8 | 2413 | 8 | 2413 | 9 | 2438 | 10 | 2438 | 10 | 2438 | 10 | 2438 | 10 | X | X | X | X | X | X | X | X
40 | 0 | 0 | 0 | 0 | 0 | 0 | 0 | 0 | 0 | 0 | 0 | 0 | 0 | 0 | 0 | 0 | 0 | 0 | 0 | 0 | 0 | 0 | 0 | 0 | X | X | X | X | X | X | X | X
41 | 0 | 0 | 0 | 0 | 0 | 0 | 0 | 0 | 0 | 0 | 0 | 0 | 0 | 0 | 0 | 0 | 0 | 0 | 0 | 0 | 0 | 0 | 0 | 0 | X | X | X | X | X | X | X | X
42 | 0 | 0 | 0 | 0 | 0 | 0 | 0 | 0 | 0 | 0 | 0 | 0 | 0 | 0 | 0 | 0 | 0 | 0 | 0 | 0 | 0 | 0 | 0 | 0 | X | X | X | X | X | X | X | X
43 | 0 | 0 | 0 | 0 | 0 | 0 | 0 | 0 | 0 | 0 | 0 | 0 | 0 | 0 | 0 | 0 | 0 | 0 | 0 | 0 | 0 | 0 | 0 | 0 | X | X | X | X | X | X | X | X
44 | 0 | 0 | 0 | 0 | 0 | 0 | 0 | 0 | 0 | 0 | 0 | 0 | 0 | 0 | 0 | 0 | 0 | 0 | 0 | 0 | 0 | 0 | 0 | 0 | X | X | X | X | X | X | X | X
45 | 0 | 0 | 0 | 0 | 0 | 0 | 0 | 0 | 0 | 0 | 0 | 0 | 0 | 0 | 0 | 0 | 0 | 0 | 0 | 0 | 0 | 0 | 0 | 0 | X | X | X | X | X | X | X | X
46 | 0 | 0 | 0 | 0 | 0 | 0 | 0 | 0 | 0 | 0 | 0 | 0 | 0 | 0 | 0 | 0 | 0 | 0 | 0 | 0 | 0 | 0 | 0 | 0 | X | X | X | X | X | X | X | X
47 | 0 | 0 | 0 | 0 | 0 | 0 | 0 | 0 | 0 | 0 | 0 | 0 | 0 | 0 | 0 | 0 | 0 | 0 | 0 | 0 | 0 | 0 | 0 | 0 | X | X | X | X | X | X | X | X
48 | 0 | 0 | 0 | 0 | 0 | 0 | 0 | 0 | 0 | 0 | 0 | 0 | 0 | 0 | 0 | 0 | 0 | 0 | 0 | 0 | 0 | 0 | 0 | 0 | X | X | X | X | X | X | X | X
49 | 0 | 0 | 0 | 0 | 0 | 0 | 0 | 0 | 0 | 0 | 0 | 0 | 0 | 0 | 0 | 0 | 0 | 0 | 0 | 0 | 0 | 0 | 0 | 0 | X | X | X | X | X | X | X | X
50 | 0 | 0 | 0 | 0 | 0 | 0 | 0 | 0 | 0 | 0 | 0 | 0 | 0 | 0 | 0 | 0 | 0 | 0 | 0 | 0 | 0 | 0 | 0 | 0 | X | X | X | X | X | X | X | X
51 | 0 | 0 | 0 | 0 | 0 | 0 | 0 | 0 | 0 | 0 | 0 | 0 | 0 | 0 | 0 | 0 | 0 | 0 | 0 | 0 | 0 | 0 | 0 | 0 | X | X | X | X | X | X | X | X
52 | 0 | 0 | 0 | 0 | 0 | 0 | 0 | 0 | 0 | 0 | 0 | 0 | 0 | 0 | 0 | 0 | 0 | 0 | 0 | 0 | 0 | 0 | 0 | 0 | X | X | X | X | X | X | X | X
53 | 0 | 0 | 0 | 0 | 0 | 0 | 0 | 0 | 0 | 0 | 0 | 0 | 0 | 0 | 0 | 0 | 0 | 0 | 0 | 0 | 0 | 0 | 0 | 0 | X | X | X | X | X | X | X | X
54 | 0 | 0 | 0 | 0 | 0 | 0 | 0 | 0 | 0 | 0 | 0 | 0 | 0 | 0 | 0 | 0 | 0 | 0 | 0 | 0 | 0 | 0 | 0 | 0 | X | X | X | X | X | X | X | X
55 | 0 | 0 | 0 | 0 | 0 | 0 | 0 | 0 | 0 | 0 | 0 | 0 | 0 | 0 | 0 | 0 | 0 | 0 | 0 | 0 | 0 | 0 | 0 | 0 | X | X | X | X | X | X | X | X
56 | 0 | 0 | 0 | 0 | 0 | 0 | 0 | 0 | 0 | 0 | 0 | 0 | 0 | 0 | 0 | 0 | 0 | 0 | 0 | 0 | 0 | 0 | 0 | 0 | X | X | X | X | X | X | X | X
57 | 0 | 0 | 0 | 0 | 0 | 0 | 0 | 0 | 0 | 0 | 0 | 0 | 0 | 0 | 0 | 0 | 0 | 0 | 0 | 0 | 0 | 0 | 0 | 0 | X | X | X | X | X | X | X | X
58 | 0 | 0 | 0 | 0 | 0 | 0 | 0 | 0 | 0 | 0 | 0 | 0 | 0 | 0 | 0 | 0 | 0 | 0 | 0 | 0 | 0 | 0 | 0 | 0 | X | X | X | X | X | X | X | X
59 | 0 | 0 | 0 | 0 | 0 | 0 | 0 | 0 | 0 | 0 | 0 | 0 | 0 | 0 | 0 | 0 | 0 | 0 | 0 | 0 | 0 | 0 | 0 | 0 | X | X | X | X | X | X | X | X

## MERGE_LTE_MPR
V3_LTE第三部分（共7部分）：MPR，对应NV文件phyLteaAmtUser_nvrw_0x0000F800.bin（23036字节） 说明： 1.以QPSK1.4M01为例进行说明：QPSK代表调制方式，1.4M代表带宽为1.4M，01代表部分RB，02代表满RB； 2.精度为0.25dbm，如0代表不回退，2代表回退0.5dbm，填写时请填10进制数，不允许填“X”
主载波
| 调制方式及带宽 | MPR
| Qpsk1.4M01 | 0
| Qpsk3M01 | 0
| Qpsk5M01 | 0
| Qpsk10M01 | 0
| Qpsk15M01 | 0
| Qpsk20M01 | 0
| Qpsk1.4M02 | 2
| Qpsk3M02 | 2
| Qpsk5M02 | 2
| Qpsk10M02 | 2
| Qpsk15M02 | 2
| Qpsk20M02 | 2
| 16Qam1.4M01 | 2
| 16Qam3M01 | 2
| 16Qam5M01 | 2
| 16Qam10M01 | 2
| 16Qam15M01 | 2
| 16Qam20M01 | 2
| 16Qam1.4M02 | 4
| 16Qam3M02 | 4
| 16Qam5M02 | 4
| 16Qam10M02 | 4
| 16Qam15M02 | 4
| 16Qam20M02 | 4
| Qpsk50_100RB01 | 0
| Qpsk75_75RB01 | 0
| Qpsk100_100RB01 | 0
| Qpsk50_100RB02 | 0
| Qpsk75_75RB02 | 0
| Qpsk100_100RB02 | 0
| Qpsk50_100RB03 | 0
| Qpsk75_75RB03 | 0
| Qpsk100_100RB03 | 0
| 16Qam50_100RB01 | 0
| 16Qam75_75RB01 | 0
| 16Qam100_100RB01 | 0
| 16Qam50_100RB02 | 0
| 16Qam75_75RB02 | 0
| 16Qam100_100RB02 | 0
| 16Qam50_100RB03 | 0
| 16Qam75_75RB03 | 0
| 16Qam100_100RB03 | 0

## MERGE_LTE_Scale
V3_LTE第四部分（共7部分）：Scale因子，对应NV文件phyLteaAmtUser_nvrw_0x0000F800.bin（23036字节） 说明： 1、该功能若要开启，需要先将功能使能项设置为1； 2.Scale因子Data值填写十进制数； 3.PRACH0_3_SCALE3～SRS_SCALE3表示PRACH PUCCH SRS Scale3,与RB无关的Scale因子；PUSCH_SCALE1_1_92M_SAMPLE～PUSCH_SCALE1_30_72M_SAMPLE[2]表示PUSCH Scacle1,与RB无关的 Scale因子；Common_SCALE_FACTOR表示与RB有关的Scale的缩放系数。
| 功能使能 | 0
主载波
| Scale | Data
| PRACH0_3_SCALE3 | 0
| PRACH4_SCALE3 | 0
| PUCCH_SCALE3 | 0
| SRS_SCALE3 | 0
| PUSCH_SCALE1_1_92M_SAMPLE | 0
| PUSCH_SCALE1_3_84M_SAMPLE | 0
| PUSCH_SCALE1_7_68M_SAMPLE | 0
| PUSCH_SCALE1_15_36M_SAMPLE | 0
| PUSCH_SCALE1_30_72M_SAMPLE[1] | 0
| PUSCH_SCALE1_30_72M_SAMPLE[2] | 0
| Common_SCALE_FACTOR | 0
| 20M_UL_SCALE_DOWN_DB_NUM | 0
| 15M_UL_SCALE_DOWN_DB_NUM | 0
| 10M_UL_SCALE_DOWN_DB_NUM | 0
| 5M_UL_SCALE_DOWN_DB_NUM | 0
| 3M_UL_SCALE_DOWN_DB_NUM | 0
| 1.4M_UL_SCALE_DOWN_DB_NUM | 0

## MERGE_LTE_Filter
V3_LTE第五部分（共7部分）：FilterFlag，对应NV文件phyLteaAmtUser_nvrw_0x0000F800.bin（23036字节） 说明： 1.FlagData填写“1”或者“0”；填“1”表示控制有效，填“0”表示控制无效； 2.20MFilterFlag表示滤波器带宽为20M的使能标识，同理15MFilterFlag表示滤波器带宽为15M的使能标识，1_4MFilterFlag表示滤波器带宽为1.4M的使能标识；
主载波
| FILTER | FlagData
| 20MFilterFlag | 1
| 15MFilterFlag | 1
| 10MFilterFlag | 1
| 5MFilterFlag | 1
| 3MFilterFlag | 1
| 1_4MFilterFlag | 1

## MERGE_LTE_Flags
V3_LTE第六部分（共7部分）：其他使能Flag，对应NV文件phyLteaAmtUser_nvrw_0x0000F800.bin（23036字节） 说明： 1.此部分表格新增一些小开关，需要修改某一项就必须先将左边对应的小开关置为“open”，这样填写的值才能被写入bin文件；不需要修改的项对应小开关必须置为“close”； 2.Type1orFourAnts表示使用Type1或者四天线子卡，下拉选择0表示使用Type1子卡，下拉选择1表示使用四天线子卡；2R1T_Flag表示是否是2R1T，下拉选择0或1，0:2R2T，1:2R1T； 3.TX_NV_Flag是否打开TX表NV化 ，下拉选择，0x0:不打开，0x5854:打开； 4.Apt UseJ11PinFlag表示APT使用ACP405的J11 (AUXINOUT)管脚标记， =0x11表明使用J11管脚 =其他则使用RAMPOUT管脚；
Tx表是否NV化小开关 | close | TX_NV_Flag | 0x5854
上行功率平坦度RB补偿 | close | TxPow_ESF_Flag | 0x1

## MERGE_LTE_AntSelect
V3_LTE第七部分（共7部分）：上行天线选择，对应NV文件phyLteaAmtUser_nvrw_0x0000F800.bin（23036字节） 说明： 1.此部分是7520V2的Lte上行主辅天线选择配置，根据型号机的真值表来填写1或0或X即可，填1表示此管脚拉高，填0表示拉低，填X表示不操作该管脚； 2.只支持TPU_OUT0和TPU_OUT1两组控制字的填写；
Ball Name | LTE TPU | Ant0(主天线) | Ant1（辅天线）
RF_CONTROL[0] | LTE_TPU_OUT0[5] | X | X
RF_CONTROL[1] | LTE_TPU_OUT0[6] | X | X
RF_CONTROL[2] | LTE_TPU_OUT0[7] | X | X
RF_CONTROL[3] | LTE_TPU_OUT0[8] | X | X
RF_CONTROL[4] | LTE_TPU_OUT0[9] | X | X
RF_CONTROL[5] | LTE_TPU_OUT0[10] | X | X
RF_CONTROL[6] | LTE_TPU_OUT0[11] | X | X
RF_CONTROL[7] | LTE_TPU_OUT0[12] | X | X
RF_CONTROL[8] | LTE_TPU_OUT0[13] | X | X
RF_CONTROL[9] | LTE_TPU_OUT0[14] | X | X
RF_CONTROL[10] | LTE_TPU_OUT0[15] | X | X
RF_CONTROL[11] | LTE_TPU_OUT1[0] | X | X
RF_CONTROL[12] | LTE_TPU_OUT1[1] | X | X
RF_CONTROL[13] | LTE_TPU_OUT1[2] | X | X
RF_CONTROL[14] | LTE_TPU_OUT1[3] | X | X

## GSM_SwitchPA
GSM 第一部分（共3部分）：Switch、PA 真值表，对应NV文件phyGgeAmtUser_nvrw_0x0000B400.bin 说明： 1.GSM GPIO共11个，分为1组；填“X”表示无效，即无需控制；“1”表示逻辑高；“0”表示逻辑低； 2.MIPI控制字，每个状态支持最多2个控制字。填“X”表示无效，即无需控制；有效控制字填写16进制控制字，如0x1234； 3.MIPI_GPIO_SEL表示MIPI、GPIO选择，“1”表示MIPI控制方式；MIPI控制方式时，RF_CONTROL[6]至RF_CONTROL[10]被占用，必须填“X”； 4.PA_SWITCH_SEL表示PA和SWITCH器件是否合并选择，“1”表示两个器件合并； 5.EDGE_RFC2_SEL用来控制EDGE模式时，是否拉高RF_CONTROL[2]引脚提高PA供电电压，“1”代表拉高，“0”代表不拉高； 6.EDGE_RVAMP_VAL用来控制EDGE模式时VRAMP电压可以用控制字自行配置(当EDGE_RFC2_SEL为"0"时有效)。控制字val步进0.44mV，例如VRAMP配置1v，写入控制字1000/0.44=2273。控制字范围1~4095(为0时默认输出1.46V)。
Special Choose
MIPI_GPIO_SEL | 1
PA_SWITCH_SEL | 1
EDGE_RFC2_SEL | 0
AUX_DEV_OFF_SEL | 0
EDGE_VRAMP_VAL | 0
|  | Ball Name | RF_CONTROL[2] | RF_CONTROL[3] | RF_CONTROL[4] | RF_CONTROL[5] | RF_CONTROL[6] | RF_CONTROL[7] | RF_CONTROL[8] | RF_CONTROL[9] | RF_CONTROL[10] | RF_CONTROL[11] | RF_CONTROL[12]
RF | TRX STATE |  | GSM_T_OUT[0] | GSM_T_OUT[1] | GSM_T_OUT[2] | GSM_T_OUT[3] | GSM_T_OUT[4] | GSM_T_OUT[5] | GSM_T_OUT[6] | GSM_T_OUT[7] | GSM_T_OUT[8] | GSM_T_OUT[9] | GSM_T_OUT[10] | MIPI_WORD[0] | MIPI_WORD[1] | MIPI_CTRL[2] | MIPI_WORD[3]
PA+SWITCH | RX | 850_ON | 0 | 0 | 0 | 0 | 0 | 0 | 0 | 0 | 0 | 0 | 0 | 0xe4018 | X | X | X
|  | 900_ON | 0 | 0 | 0 | 0 | 0 | 0 | 0 | 0 | 0 | 0 | 0 | 0xe4010 | X | X | X
|  | 1800_ON | 0 | 0 | 0 | 0 | 0 | 0 | 0 | 0 | 0 | 0 | 0 | 0xe4005 | X | X | X
|  | 1900_ON | 0 | 0 | 0 | 0 | 0 | 0 | 0 | 0 | 0 | 0 | 0 | 0xe4001 | X | X | X
| TX | GMSK_850_ON | 0 | 0 | 0 | 0 | 0 | 0 | 0 | 0 | 0 | 0 | 0 | 0xe400a | 0xe4100 | X | X
|  | GMSK_900_ON | 0 | 0 | 0 | 0 | 0 | 0 | 0 | 0 | 0 | 0 | 0 | 0xe400a | 0xe4100 | X | X
|  | GMSK_1800_ON | 0 | 0 | 0 | 0 | 0 | 0 | 0 | 0 | 0 | 0 | 0 | 0xe400e | 0xe4100 | X | X
|  | GMSK_1900_ON | 0 | 0 | 0 | 0 | 0 | 0 | 0 | 0 | 0 | 0 | 0 | 0xe400e | 0xe4100 | X | X
|  | EDGE_850_ON | 0 | 0 | 0 | 0 | 0 | 0 | 0 | 0 | 0 | 0 | 0 | 0xe400b | 0xe4186 | X | X
|  | EDGE_900_ON | 0 | 0 | 0 | 0 | 0 | 0 | 0 | 0 | 0 | 0 | 0 | 0xe400b | 0xe4186 | X | X
|  | EDGE_1800_ON | 0 | 0 | 0 | 0 | 0 | 0 | 0 | 0 | 0 | 0 | 0 | 0xe400f | 0xe4149 | X | X
|  | EDGE_1900_ON | 0 | 0 | 0 | 0 | 0 | 0 | 0 | 0 | 0 | 0 | 0 | 0xe400f | 0xe4149 | X | X
| SWITCH_OFF |  | 0 | 0 | 0 | 0 | 0 | 0 | 0 | 0 | 0 | 0 | 0 | 0xe4000 | 0xe4100 | X | X
MIPI_WORD
AUX_DEV_OFF | 0x0

## GSM_TEMPcomp
GSM 第二部分（共3部分）：温补表，对应NV文件phyGgeAmtUser_nvrw_0x0000B400.bin 说明： 1、所有BAND与制式，温度区间均分15档，对应温补表15列。 2、TX中，各个BAND与制式均分20个功率等级，对应20行。 3、RX中，只有GMSK制式有温补。 4、温补值“1”代表0.25dB；EDGE模式下，最小步进单位0.5dB（即温补值需须2n），GMSK模式下最小步进1dB（即温补值须填4n）。
| 索引 | 1 | 2 | 3 | 4 | 5 | 6 | 7 | 8 | 9 | 10 | 11 | 12 | 13 | 14 | 15
| 温度区间 | 7464 | 7168 | 6856 | 6473 | 6084 | 5581 | 4950 | 4358 | 3851 | 3478 | 3196 | 2950 | 2715 | 2603 | 2468
TX_GMSK_850 | 功率等级 | 1 | 2 | 3 | 4 | 5 | 6 | 7 | 8 | 9 | 10 | 11 | 12 | 13 | 14 | 15
| 0-1 | 0 | 0 | 0 | 0 | 0 | 0 | 0 | 0 | 0 | 0 | 2 | 2 | 4 | 4 | 4
| 2-3 | 0 | 0 | 0 | 0 | 0 | 0 | 0 | 0 | 0 | 0 | 2 | 2 | 4 | 4 | 4
| 4-5 | 0 | 0 | 0 | 0 | 0 | 0 | 0 | 0 | 0 | 0 | 2 | 2 | 4 | 4 | 4
| 6-7 | 0 | 0 | 0 | 0 | 0 | 0 | 0 | 0 | 0 | 0 | 2 | 2 | 4 | 4 | 4
| 8-9 | 0 | 0 | 0 | 0 | 0 | 0 | 0 | 0 | 0 | 0 | 2 | 2 | 4 | 4 | 4
| 10-11 | 0 | 0 | 0 | 0 | 0 | 0 | 0 | 0 | 0 | 0 | 2 | 2 | 4 | 4 | 4
| 12-13 | 0 | 0 | 0 | 0 | 0 | 0 | 0 | 0 | 0 | 0 | 2 | 2 | 4 | 4 | 4
| 14-15 | 0 | 0 | 0 | 0 | 0 | 0 | 0 | 0 | 0 | 0 | 2 | 2 | 4 | 4 | 4
| 16-17 | 0 | 0 | 0 | 0 | 0 | 0 | 0 | 0 | 0 | 0 | 2 | 2 | 4 | 4 | 4
| 18-19 | 0 | 0 | 0 | 0 | 0 | 0 | 0 | 0 | 0 | 0 | 2 | 2 | 4 | 4 | 4
TX_GMSK_900 | 功率等级 | 1 | 2 | 3 | 4 | 5 | 6 | 7 | 8 | 9 | 10 | 11 | 12 | 13 | 14 | 15
| 0-1 | 0 | 0 | 0 | 0 | 0 | 0 | 0 | 0 | 0 | 0 | 2 | 2 | 4 | 4 | 4
| 2-3 | 0 | 0 | 0 | 0 | 0 | 0 | 0 | 0 | 0 | 0 | 2 | 2 | 4 | 4 | 4
| 4-5 | 0 | 0 | 0 | 0 | 0 | 0 | 0 | 0 | 0 | 0 | 2 | 2 | 4 | 4 | 4
| 6-7 | 0 | 0 | 0 | 0 | 0 | 0 | 0 | 0 | 0 | 0 | 2 | 2 | 4 | 4 | 4
| 8-9 | 0 | 0 | 0 | 0 | 0 | 0 | 0 | 0 | 0 | 0 | 2 | 2 | 4 | 4 | 4
| 10-11 | 0 | 0 | 0 | 0 | 0 | 0 | 0 | 0 | 0 | 0 | 2 | 2 | 4 | 4 | 4
| 12-13 | 0 | 0 | 0 | 0 | 0 | 0 | 0 | 0 | 0 | 0 | 2 | 2 | 4 | 4 | 4
| 14-15 | 0 | 0 | 0 | 0 | 0 | 0 | 0 | 0 | 0 | 0 | 2 | 2 | 4 | 4 | 4
| 16-17 | 0 | 0 | 0 | 0 | 0 | 0 | 0 | 0 | 0 | 0 | 2 | 2 | 4 | 4 | 4
| 18-19 | 0 | 0 | 0 | 0 | 0 | 0 | 0 | 0 | 0 | 0 | 2 | 2 | 4 | 4 | 4
TX_GMSK_1800 | 功率等级 | 1 | 2 | 3 | 4 | 5 | 6 | 7 | 8 | 9 | 10 | 11 | 12 | 13 | 14 | 15
| 0-1 | 0 | 0 | 0 | 0 | 0 | 0 | 0 | 0 | 0 | 4 | 4 | 8 | 8 | 8 | 8
| 2-3 | 0 | 0 | 0 | 0 | 0 | 0 | 0 | 0 | 0 | 4 | 4 | 8 | 8 | 8 | 8
| 4-5 | 0 | 0 | 0 | 0 | 0 | 0 | 0 | 0 | 0 | 4 | 4 | 8 | 8 | 8 | 8
| 6-7 | 0 | 0 | 0 | 0 | 0 | 0 | 0 | 0 | 0 | 4 | 4 | 8 | 8 | 8 | 8
| 8-9 | 0 | 0 | 0 | 0 | 0 | 0 | 0 | 0 | 0 | 4 | 4 | 8 | 8 | 8 | 8
| 10-11 | 0 | 0 | 0 | 0 | 0 | 0 | 0 | 0 | 0 | 4 | 4 | 8 | 8 | 8 | 8
| 12-13 | 0 | 0 | 0 | 0 | 0 | 0 | 0 | 0 | 0 | 4 | 4 | 8 | 8 | 8 | 8
| 14-15 | 0 | 0 | 0 | 0 | 0 | 0 | 0 | 0 | 0 | 4 | 4 | 8 | 8 | 8 | 8
| 16-17 | 0 | 0 | 0 | 0 | 0 | 0 | 0 | 0 | 0 | 4 | 4 | 8 | 8 | 8 | 8
| 18-19 | 0 | 0 | 0 | 0 | 0 | 0 | 0 | 0 | 0 | 4 | 4 | 8 | 8 | 8 | 8
TX_GMSK_1900 | 功率等级 | 1 | 2 | 3 | 4 | 5 | 6 | 7 | 8 | 9 | 10 | 11 | 12 | 13 | 14 | 15
| 0-1 | 0 | 0 | 0 | 0 | 0 | 0 | 0 | 0 | 0 | 4 | 4 | 8 | 8 | 8 | 8
| 2-3 | 0 | 0 | 0 | 0 | 0 | 0 | 0 | 0 | 0 | 4 | 4 | 8 | 8 | 8 | 8
| 4-5 | 0 | 0 | 0 | 0 | 0 | 0 | 0 | 0 | 0 | 4 | 4 | 8 | 8 | 8 | 8
| 6-7 | 0 | 0 | 0 | 0 | 0 | 0 | 0 | 0 | 0 | 4 | 4 | 8 | 8 | 8 | 8
| 8-9 | 0 | 0 | 0 | 0 | 0 | 0 | 0 | 0 | 0 | 4 | 4 | 8 | 8 | 8 | 8
| 10-11 | 0 | 0 | 0 | 0 | 0 | 0 | 0 | 0 | 0 | 4 | 4 | 8 | 8 | 8 | 8
| 12-13 | 0 | 0 | 0 | 0 | 0 | 0 | 0 | 0 | 0 | 4 | 4 | 8 | 8 | 8 | 8
| 14-15 | 0 | 0 | 0 | 0 | 0 | 0 | 0 | 0 | 0 | 4 | 4 | 8 | 8 | 8 | 8
| 16-17 | 0 | 0 | 0 | 0 | 0 | 0 | 0 | 0 | 0 | 4 | 4 | 8 | 8 | 8 | 8
| 18-19 | 0 | 0 | 0 | 0 | 0 | 0 | 0 | 0 | 0 | 4 | 4 | 8 | 8 | 8 | 8
TX_EDGE_850 | 功率等级 | 1 | 2 | 3 | 4 | 5 | 6 | 7 | 8 | 9 | 10 | 11 | 12 | 13 | 14 | 15
| 0-1 | -8 | -8 | -6 | -4 | -2 | -1 | 0 | 0 | 2 | 2 | 4 | 4 | 6 | 8 | 10
| 2-3 | -8 | -8 | -6 | -4 | -2 | -1 | 0 | 0 | 2 | 2 | 4 | 4 | 6 | 8 | 10
| 4-5 | -8 | -8 | -6 | -4 | -2 | -1 | 0 | 0 | 2 | 2 | 4 | 4 | 6 | 8 | 10
| 6-7 | -8 | -8 | -6 | -4 | -2 | -1 | 0 | 0 | 2 | 2 | 4 | 4 | 6 | 8 | 10
| 8-9 | -8 | -8 | -6 | -4 | -2 | -1 | 0 | 0 | 2 | 2 | 4 | 4 | 6 | 8 | 10
| 10-11 | -8 | -8 | -6 | -4 | -2 | -1 | 0 | 0 | 2 | 2 | 4 | 4 | 6 | 8 | 10
| 12-13 | -8 | -8 | -6 | -4 | -2 | -1 | 0 | 0 | 2 | 2 | 4 | 4 | 6 | 8 | 10
| 14-15 | -8 | -8 | -6 | -4 | -2 | -1 | 0 | 0 | 2 | 2 | 4 | 4 | 6 | 8 | 10
| 16-17 | -8 | -8 | -6 | -4 | -2 | -1 | 0 | 0 | 2 | 2 | 4 | 4 | 6 | 8 | 10
| 18-19 | -8 | -8 | -6 | -4 | -2 | -1 | 0 | 0 | 2 | 2 | 4 | 4 | 6 | 8 | 10
TX_EDGE_900 | 功率等级 | 1 | 2 | 3 | 4 | 5 | 6 | 7 | 8 | 9 | 10 | 11 | 12 | 13 | 14 | 15
| 0-1 | -8 | -8 | -6 | -4 | -2 | -1 | 0 | 0 | 2 | 2 | 4 | 4 | 6 | 8 | 10
| 2-3 | -8 | -8 | -6 | -4 | -2 | -1 | 0 | 0 | 2 | 2 | 4 | 4 | 6 | 8 | 10
| 4-5 | -8 | -8 | -6 | -4 | -2 | -1 | 0 | 0 | 2 | 2 | 4 | 4 | 6 | 8 | 10
| 6-7 | -8 | -8 | -6 | -4 | -2 | -1 | 0 | 0 | 2 | 2 | 4 | 4 | 6 | 8 | 10
| 8-9 | -8 | -8 | -6 | -4 | -2 | -1 | 0 | 0 | 2 | 2 | 4 | 4 | 6 | 8 | 10
| 10-11 | -8 | -8 | -6 | -4 | -2 | -1 | 0 | 0 | 2 | 2 | 4 | 4 | 6 | 8 | 10
| 12-13 | -8 | -8 | -6 | -4 | -2 | -1 | 0 | 0 | 2 | 2 | 4 | 4 | 6 | 8 | 10
| 14-15 | -8 | -8 | -6 | -4 | -2 | -1 | 0 | 0 | 2 | 2 | 4 | 4 | 6 | 8 | 10
| 16-17 | -8 | -8 | -6 | -4 | -2 | -1 | 0 | 0 | 2 | 2 | 4 | 4 | 6 | 8 | 10
| 18-19 | -8 | -8 | -6 | -4 | -2 | -1 | 0 | 0 | 2 | 2 | 4 | 4 | 6 | 8 | 10
TX_EDGE_1800 | 功率等级 | 1 | 2 | 3 | 4 | 5 | 6 | 7 | 8 | 9 | 10 | 11 | 12 | 13 | 14 | 15
| 0-1 | -14 | -14 | -12 | -8 | -6 | -4 | 0 | 0 | 2 | 2 | 4 | 6 | 8 | 10 | 10
| 2-3 | -14 | -14 | -12 | -8 | -6 | -4 | 0 | 0 | 2 | 2 | 4 | 6 | 8 | 10 | 10
| 4-5 | -14 | -14 | -12 | -8 | -6 | -4 | 0 | 0 | 2 | 2 | 4 | 6 | 8 | 10 | 10
| 6-7 | -14 | -14 | -12 | -8 | -6 | -4 | 0 | 0 | 2 | 2 | 4 | 6 | 8 | 10 | 10
| 8-9 | -14 | -14 | -12 | -8 | -6 | -4 | 0 | 0 | 2 | 2 | 4 | 6 | 8 | 10 | 10
| 10-11 | -14 | -14 | -12 | -8 | -6 | -4 | 0 | 0 | 2 | 2 | 4 | 6 | 8 | 10 | 10
| 12-13 | -14 | -14 | -12 | -8 | -6 | -4 | 0 | 0 | 2 | 2 | 4 | 6 | 8 | 10 | 10
| 14-15 | -14 | -14 | -12 | -8 | -6 | -4 | 0 | 0 | 2 | 2 | 4 | 6 | 8 | 10 | 10
| 16-17 | -14 | -14 | -12 | -8 | -6 | -4 | 0 | 0 | 2 | 2 | 4 | 6 | 8 | 10 | 10
| 18-19 | -14 | -14 | -12 | -8 | -6 | -4 | 0 | 0 | 2 | 2 | 4 | 6 | 8 | 10 | 10
TX_EDGE_1900 | 功率等级 | 1 | 2 | 3 | 4 | 5 | 6 | 7 | 8 | 9 | 10 | 11 | 12 | 13 | 14 | 15
| 0-1 | -14 | -14 | -12 | -8 | -6 | -4 | 0 | 0 | 2 | 2 | 4 | 6 | 8 | 10 | 10
| 2-3 | -14 | -14 | -12 | -8 | -6 | -4 | 0 | 0 | 2 | 2 | 4 | 6 | 8 | 10 | 10
| 4-5 | -14 | -14 | -12 | -8 | -6 | -4 | 0 | 0 | 2 | 2 | 4 | 6 | 8 | 10 | 10
| 6-7 | -14 | -14 | -12 | -8 | -6 | -4 | 0 | 0 | 2 | 2 | 4 | 6 | 8 | 10 | 10
| 8-9 | -14 | -14 | -12 | -8 | -6 | -4 | 0 | 0 | 2 | 2 | 4 | 6 | 8 | 10 | 10
| 10-11 | -14 | -14 | -12 | -8 | -6 | -4 | 0 | 0 | 2 | 2 | 4 | 6 | 8 | 10 | 10
| 12-13 | -14 | -14 | -12 | -8 | -6 | -4 | 0 | 0 | 2 | 2 | 4 | 6 | 8 | 10 | 10
| 14-15 | -14 | -14 | -12 | -8 | -6 | -4 | 0 | 0 | 2 | 2 | 4 | 6 | 8 | 10 | 10
| 16-17 | -14 | -14 | -12 | -8 | -6 | -4 | 0 | 0 | 2 | 2 | 4 | 6 | 8 | 10 | 10
| 18-19 | -14 | -14 | -12 | -8 | -6 | -4 | 0 | 0 | 2 | 2 | 4 | 6 | 8 | 10 | 10
RX_GMSK | BAND | 1 | 2 | 3 | 4 | 5 | 6 | 7 | 8 | 9 | 10 | 11 | 12 | 13 | 14 | 15
| 900 | -2 | -2 | -2 | -2 | -2 | -1 | -1 | -1 | -1 | -1 | 0 | 1 | 1 | 1 | 1
| 1800 | -2 | -1 | -1 | -1 | -1 | -1 | 0 | 0 | 0 | 0 | 1 | 2 | 2 | 2 | 2
| 1900 | -3 | -3 | -2 | -2 | -2 | -1 | -1 | -1 | -1 | 0 | 0 | 0 | 0 | 0 | 0
| 850 | -2 | -2 | -1 | -1 | -1 | -1 | 0 | 0 | -1 | -1 | 0 | 1 | 1 | 1 | 1

## GSM_RAMP_CTRL
GSM 第三部分（共3部分）：RAMP控制表，对应NV文件phyGgeAmtUser_nvrw_0x0000B400.bin 说明： 1、RAMP Time表中，“1”代表 时间为0.4615us，RAMP调整整体时间偏移（包括天线开关），SWITCH只调整天线开关时间偏移。 2、多时隙功率回退表中，“1”代表一个功率等级。 3、Ramp Data表说明见最后。
Ramp Time 表
|  | RAMP UP |  | RAMP DOWN
|  | RAMP | SWITCH | RAMP | SWITCH
| GMSK | -2 | 0 | -2 | 0
| EDGE | 0 | 0 | 0 | 0
Ramp Time表限定： 1、RAMP时间调整，取值区间（-10，10） 2、SWITCH时间调整，取值区间不同： GMSK中，RAMP UP SWITCH取值区间（0，10） RAMP DOWN SWITCH取值区间（-10，10 - 对应RAMP时间） EDGE中，RAMP UP SWITCH取值区间（0，10 - 对应RAMP时间） RAMP DOWN SWITCH取值区间（-20，10 - 对应RAMP时间）
多时隙功率回退表
|  | Slot Sum | 1 | 2 | 3 | 4
| GMSK | 850 | 0 | 0 | 1 | 1
|  | 900 | 0 | 0 | 1 | 1
|  | 1800 | 0 | 0 | 1 | 1
|  | 1900 | 0 | 0 | 1 | 1
| EDGE | 850 | 0 | 0 | 1 | 1
|  | 900 | 0 | 0 | 1 | 1
|  | 1800 | 0 | 0 | 1 | 1
|  | 1900 | 0 | 0 | 1 | 1
多时隙功率回退表取值范围：[0,5]
GMSK Ramp Data 表
|  | GMSK_GUARD |  |  | GMSK_900_UP/DOWN
|  | guard_0 | guard_1 | guard_2 | pcl5 | pcl6 | pcl7 | pcl8 | pcl9 | pcl10 | pcl11 | pcl12 | pcl13 | pcl14 | pcl15 | pcl16 | pcl17 | pcl18 | pcl19 | resvered
| DATA[0] | 768 | 768 | 768 | 0 | 0 | 0 | 0 | 0 | 0 | 0 | 0 | 0 | 0 | 0 | 0 | 0 | 0 | 0 | 0
| DATA[1] | 515 | 515 | 515 | 0 | 0 | 0 | 0 | 0 | 0 | 0 | 0 | 0 | 0 | 0 | 0 | 0 | 0 | 0 | 0
| DATA[2] | 400 | 400 | 400 | 15 | 15 | 15 | 15 | 15 | 15 | 15 | 15 | 15 | 15 | 15 | 15 | 15 | 15 | 15 | 15
| DATA[3] | 300 | 300 | 300 | 35 | 35 | 35 | 35 | 35 | 35 | 35 | 35 | 35 | 35 | 35 | 35 | 35 | 35 | 35 | 35
| DATA[4] | 200 | 200 | 200 | 60 | 60 | 60 | 60 | 60 | 60 | 60 | 60 | 60 | 60 | 60 | 60 | 60 | 60 | 60 | 60
| DATA[5] | 100 | 100 | 100 | 100 | 100 | 100 | 100 | 100 | 100 | 100 | 100 | 100 | 100 | 100 | 100 | 100 | 100 | 100 | 100
| DATA[6] | 50 | 50 | 50 | 190 | 190 | 190 | 190 | 190 | 190 | 190 | 190 | 190 | 190 | 190 | 190 | 190 | 190 | 190 | 190
| DATA[7] | 25 | 25 | 25 | 370 | 370 | 370 | 370 | 370 | 370 | 370 | 370 | 370 | 370 | 370 | 370 | 370 | 370 | 370 | 370
| DATA[8] | 25 | 25 | 25 | 550 | 550 | 550 | 550 | 550 | 550 | 550 | 550 | 550 | 550 | 550 | 550 | 550 | 550 | 550 | 550
| DATA[9] | 50 | 50 | 50 | 675 | 675 | 660 | 660 | 660 | 660 | 660 | 660 | 660 | 660 | 660 | 660 | 660 | 660 | 660 | 660
| DATA[10] | 100 | 100 | 100 | 730 | 730 | 730 | 730 | 730 | 730 | 730 | 730 | 730 | 730 | 730 | 730 | 730 | 730 | 730 | 730
| DATA[11] | 260 | 260 | 260 | 760 | 760 | 760 | 760 | 760 | 760 | 760 | 760 | 760 | 760 | 760 | 760 | 760 | 760 | 760 | 760
| DATA[12] | 450 | 450 | 450 | 768 | 768 | 768 | 768 | 768 | 768 | 768 | 768 | 768 | 768 | 768 | 768 | 768 | 768 | 768 | 768
| DATA[13] | 698 | 698 | 698 | 768 | 768 | 768 | 768 | 768 | 768 | 768 | 768 | 768 | 768 | 768 | 768 | 768 | 768 | 768 | 768
| DATA[14] | 758 | 758 | 758 | 768 | 768 | 768 | 768 | 768 | 768 | 768 | 768 | 768 | 768 | 768 | 768 | 768 | 768 | 768 | 768
| DATA[15] | 768 | 768 | 768 | 768 | 768 | 768 | 768 | 768 | 768 | 768 | 768 | 768 | 768 | 768 | 768 | 768 | 768 | 768 | 768
GMSK_1800_UP/DOWN
|  | pcl0 | pcl1 | pcl2 | pcl3 | pcl4 | pcl5 | pcl6 | pcl7 | pcl8 | pcl9 | pcl10 | pcl11 | pcl12 | pcl13 | pcl14 | pcl15
| DATA[0] | 0 | 0 | 0 | 0 | 0 | 0 | 0 | 0 | 0 | 0 | 0 | 0 | 0 | 0 | 0 | 0
| DATA[1] | 0 | 0 | 0 | 0 | 0 | 0 | 0 | 0 | 0 | 0 | 0 | 0 | 0 | 0 | 0 | 0
| DATA[2] | 15 | 15 | 15 | 15 | 15 | 15 | 15 | 15 | 15 | 15 | 15 | 15 | 15 | 15 | 15 | 15
| DATA[3] | 35 | 35 | 35 | 35 | 35 | 35 | 35 | 35 | 35 | 35 | 35 | 35 | 35 | 35 | 35 | 35
| DATA[4] | 60 | 60 | 60 | 60 | 60 | 60 | 60 | 60 | 60 | 60 | 60 | 60 | 60 | 60 | 60 | 60
| DATA[5] | 100 | 100 | 100 | 100 | 100 | 100 | 100 | 100 | 100 | 100 | 100 | 100 | 100 | 100 | 100 | 100
| DATA[6] | 190 | 190 | 190 | 190 | 190 | 190 | 190 | 190 | 190 | 190 | 190 | 190 | 190 | 190 | 190 | 190
| DATA[7] | 370 | 370 | 370 | 370 | 370 | 370 | 370 | 370 | 370 | 370 | 370 | 370 | 370 | 370 | 370 | 370
| DATA[8] | 550 | 550 | 550 | 550 | 550 | 550 | 550 | 550 | 550 | 550 | 550 | 550 | 550 | 550 | 550 | 550
| DATA[9] | 660 | 660 | 768 | 768 | 768 | 768 | 768 | 768 | 768 | 768 | 768 | 768 | 768 | 768 | 768 | 768
| DATA[10] | 720 | 720 | 768 | 768 | 768 | 768 | 768 | 768 | 768 | 768 | 768 | 768 | 768 | 768 | 768 | 768
| DATA[11] | 750 | 750 | 768 | 768 | 768 | 768 | 768 | 768 | 768 | 768 | 768 | 768 | 768 | 768 | 768 | 768
| DATA[12] | 768 | 768 | 768 | 768 | 768 | 768 | 768 | 768 | 768 | 768 | 768 | 768 | 768 | 768 | 768 | 768
| DATA[13] | 768 | 768 | 768 | 768 | 768 | 768 | 768 | 768 | 768 | 768 | 768 | 768 | 768 | 768 | 768 | 768
| DATA[14] | 768 | 768 | 768 | 768 | 768 | 768 | 768 | 768 | 768 | 768 | 768 | 768 | 768 | 768 | 768 | 768
| DATA[15] | 768 | 768 | 768 | 768 | 768 | 768 | 768 | 768 | 768 | 768 | 768 | 768 | 768 | 768 | 768 | 768
GMSK_1900_UP/DOWN
|  | pcl0 | pcl1 | pcl2 | pcl3 | pcl4 | pcl5 | pcl6 | pcl7 | pcl8 | pcl9 | pcl10 | pcl11 | pcl12 | pcl13 | pcl14 | pcl15
| DATA[0] | 0 | 0 | 0 | 0 | 0 | 0 | 0 | 0 | 0 | 0 | 0 | 0 | 0 | 0 | 0 | 0
| DATA[1] | 0 | 0 | 0 | 0 | 0 | 0 | 0 | 0 | 0 | 0 | 0 | 0 | 0 | 0 | 0 | 0
| DATA[2] | 15 | 15 | 15 | 15 | 15 | 15 | 15 | 15 | 15 | 15 | 15 | 15 | 15 | 15 | 15 | 15
| DATA[3] | 35 | 35 | 35 | 35 | 35 | 35 | 35 | 35 | 35 | 35 | 35 | 35 | 35 | 35 | 35 | 35
| DATA[4] | 60 | 60 | 60 | 60 | 60 | 60 | 60 | 60 | 60 | 60 | 60 | 60 | 60 | 60 | 60 | 60
| DATA[5] | 100 | 100 | 100 | 100 | 100 | 100 | 100 | 100 | 100 | 100 | 100 | 100 | 100 | 100 | 100 | 100
| DATA[6] | 190 | 190 | 190 | 190 | 190 | 190 | 190 | 190 | 190 | 190 | 190 | 190 | 190 | 190 | 190 | 190
| DATA[7] | 370 | 370 | 370 | 370 | 370 | 370 | 370 | 370 | 370 | 370 | 370 | 370 | 370 | 370 | 370 | 370
| DATA[8] | 550 | 550 | 550 | 550 | 550 | 550 | 550 | 550 | 550 | 550 | 550 | 550 | 550 | 550 | 550 | 550
| DATA[9] | 660 | 660 | 768 | 768 | 768 | 768 | 768 | 768 | 768 | 768 | 768 | 768 | 768 | 768 | 768 | 768
| DATA[10] | 720 | 720 | 768 | 768 | 768 | 768 | 768 | 768 | 768 | 768 | 768 | 768 | 768 | 768 | 768 | 768
| DATA[11] | 750 | 750 | 768 | 768 | 768 | 768 | 768 | 768 | 768 | 768 | 768 | 768 | 768 | 768 | 768 | 768
| DATA[12] | 768 | 768 | 768 | 768 | 768 | 768 | 768 | 768 | 768 | 768 | 768 | 768 | 768 | 768 | 768 | 768
| DATA[13] | 768 | 768 | 768 | 768 | 768 | 768 | 768 | 768 | 768 | 768 | 768 | 768 | 768 | 768 | 768 | 768
| DATA[14] | 768 | 768 | 768 | 768 | 768 | 768 | 768 | 768 | 768 | 768 | 768 | 768 | 768 | 768 | 768 | 768
| DATA[15] | 768 | 768 | 768 | 768 | 768 | 768 | 768 | 768 | 768 | 768 | 768 | 768 | 768 | 768 | 768 | 768
GMSK_850_UP/DOWN
|  | pcl5 | pcl6 | pcl7 | pcl8 | pcl9 | pcl10 | pcl11 | pcl12 | pcl13 | pcl14 | pcl15 | pcl16 | pcl17 | pcl18 | pcl19 | resvered
| DATA[0] | 0 | 0 | 0 | 0 | 0 | 0 | 0 | 0 | 0 | 0 | 0 | 0 | 0 | 0 | 0 | 0
| DATA[1] | 0 | 0 | 0 | 0 | 0 | 0 | 0 | 0 | 0 | 0 | 0 | 0 | 0 | 0 | 0 | 0
| DATA[2] | 15 | 15 | 15 | 15 | 15 | 15 | 15 | 15 | 15 | 15 | 15 | 15 | 15 | 15 | 15 | 15
| DATA[3] | 35 | 35 | 35 | 35 | 35 | 35 | 35 | 35 | 35 | 35 | 35 | 35 | 35 | 35 | 35 | 35
| DATA[4] | 60 | 60 | 60 | 60 | 60 | 60 | 60 | 60 | 60 | 60 | 60 | 60 | 60 | 60 | 60 | 60
| DATA[5] | 100 | 100 | 100 | 100 | 100 | 100 | 100 | 100 | 100 | 100 | 100 | 100 | 100 | 100 | 100 | 100
| DATA[6] | 190 | 190 | 190 | 190 | 190 | 190 | 190 | 190 | 190 | 190 | 190 | 190 | 190 | 190 | 190 | 190
| DATA[7] | 370 | 370 | 370 | 370 | 370 | 370 | 370 | 370 | 370 | 370 | 370 | 370 | 370 | 370 | 370 | 370
| DATA[8] | 550 | 550 | 550 | 550 | 550 | 550 | 550 | 550 | 550 | 550 | 550 | 550 | 550 | 550 | 550 | 550
| DATA[9] | 675 | 675 | 660 | 660 | 660 | 660 | 660 | 660 | 660 | 660 | 660 | 660 | 660 | 660 | 660 | 660
| DATA[10] | 730 | 730 | 730 | 730 | 730 | 730 | 730 | 730 | 730 | 730 | 730 | 730 | 730 | 730 | 730 | 730
| DATA[11] | 760 | 760 | 760 | 760 | 760 | 760 | 760 | 760 | 760 | 760 | 760 | 760 | 760 | 760 | 760 | 760
| DATA[12] | 768 | 768 | 768 | 768 | 768 | 768 | 768 | 768 | 768 | 768 | 768 | 768 | 768 | 768 | 768 | 768
| DATA[13] | 768 | 768 | 768 | 768 | 768 | 768 | 768 | 768 | 768 | 768 | 768 | 768 | 768 | 768 | 768 | 768
| DATA[14] | 768 | 768 | 768 | 768 | 768 | 768 | 768 | 768 | 768 | 768 | 768 | 768 | 768 | 768 | 768 | 768
| DATA[15] | 768 | 768 | 768 | 768 | 768 | 768 | 768 | 768 | 768 | 768 | 768 | 768 | 768 | 768 | 768 | 768
Edge Ramp Data 表 | bar: GMSK_850_UP/DOWN pcl5 to GMSK_850_UP/DOWN pcl6
|  | GMSK_850_UP/DOWN pcl5: EDGE_GUARD; GMSK_850_UP/DOWN pcl8: EDGE_900; GMSK_850_UP/DOWN pcl12: EDGE_1800; GMSK_850_UP/DOWN pcl16: EDGE_1900 | EDGE_850
|  | GMSK_850_UP/DOWN pcl8: pcl8-9; GMSK_850_UP/DOWN pcl10: pcl10-19; GMSK_850_UP/DOWN pcl12: pcl2-3; GMSK_850_UP/DOWN pcl14: pcl4-15; GMSK_850_UP/DOWN pcl16: pcl2-3; GMSK_850_UP/DOWN pcl18: pcl4-15 | pcl8-9 |  | pcl10-19
|  | guard0 | guard1 | guard2 | UP | DOWN | UP | DOWN | UP | DOWN | UP | DOWN | UP | DOWN | UP | DOWN | UP | DOWN | UP | DOWN
| DATA[0] | 830 | 830 | 830 | 0 | 768 | 0 | 768 | 0 | 768 | 0 | 768 | 0 | 768 | 0 | 768 | 0 | 768 | 0 | 768
| DATA[1] | 740 | 740 | 740 | 15 | 768 | 15 | 768 | 15 | 768 | 15 | 768 | 15 | 768 | 15 | 768 | 15 | 768 | 15 | 768
| DATA[2] | 600 | 600 | 600 | 35 | 700 | 35 | 700 | 35 | 700 | 35 | 700 | 35 | 700 | 35 | 700 | 35 | 700 | 35 | 700
| DATA[3] | 400 | 400 | 400 | 60 | 600 | 60 | 600 | 60 | 600 | 60 | 600 | 60 | 600 | 60 | 600 | 60 | 600 | 60 | 600
| DATA[4] | 200 | 200 | 200 | 100 | 400 | 100 | 400 | 100 | 400 | 100 | 400 | 100 | 400 | 100 | 400 | 100 | 400 | 100 | 400
| DATA[5] | 100 | 100 | 100 | 160 | 200 | 160 | 200 | 160 | 200 | 160 | 200 | 160 | 200 | 160 | 200 | 160 | 200 | 160 | 200
| DATA[6] | 50 | 50 | 50 | 340 | 100 | 340 | 100 | 340 | 100 | 340 | 100 | 340 | 100 | 340 | 100 | 340 | 100 | 340 | 100
| DATA[7] | 25 | 25 | 25 | 480 | 50 | 480 | 50 | 480 | 50 | 480 | 50 | 480 | 50 | 480 | 50 | 480 | 50 | 480 | 50
| DATA[8] | 25 | 25 | 25 | 620 | 0 | 620 | 0 | 620 | 0 | 620 | 0 | 620 | 0 | 620 | 0 | 620 | 0 | 620 | 0
| DATA[9] | 50 | 50 | 50 | 680 | 0 | 680 | 0 | 680 | 0 | 680 | 0 | 680 | 0 | 680 | 0 | 680 | 0 | 680 | 0
| DATA[10] | 100 | 100 | 100 | 720 | 0 | 720 | 0 | 720 | 0 | 720 | 0 | 720 | 0 | 720 | 0 | 720 | 0 | 720 | 0
| DATA[11] | 200 | 200 | 200 | 750 | 0 | 750 | 0 | 750 | 0 | 750 | 0 | 750 | 0 | 750 | 0 | 750 | 0 | 750 | 0
| DATA[12] | 400 | 400 | 400 | 768 | 0 | 768 | 0 | 768 | 0 | 768 | 0 | 768 | 0 | 768 | 0 | 768 | 0 | 768 | 0
| DATA[13] | 600 | 600 | 600 | 768 | 0 | 768 | 0 | 768 | 0 | 768 | 0 | 768 | 0 | 768 | 0 | 768 | 0 | 768 | 0
| DATA[14] | 740 | 740 | 740 | 768 | 0 | 768 | 0 | 768 | 0 | 768 | 0 | 768 | 0 | 768 | 0 | 768 | 0 | 768 | 0
| DATA[15] | 830 | 830 | 830 | 768 | 0 | 768 | 0 | 768 | 0 | 768 | 0 | 768 | 0 | 768 | 0 | 768 | 0 | 768 | 0
ramp曲线说明： GMSK: GMSK_GUARD0/1/2：最大值768，最小值0。先降序后升序。对应所有band所有PCL； GMSK850 PCL5~19：最大值768，最小值0。升序放置，降序会反过来读取。 GMSK900 PCL5~19：最大值768，最小值0。升序放置，降序会反过来读取。 GMSK1800 PCL0~15：最大值768，最小值0。升序放置，降序会反过来读取。 GMSK1900 PCL0~15：最大值768，最小值0。升序放置，降序会反过来读取。 EDGE: EDGE_GUARD0/1/2:最大值830，最小值0。先降序后升序。对应所有band所有PCL； EDGE850 PCL8~9_UP:最大值768，最小值0。升序。对应PCL8-13； EDGE850 PCL8~9_DOWN:最大值768，最小值0。降序。对应PCL8-13； EDGE850 PCL10~19_UP:最大值768，最小值0。升序。对应PCL8-13； EDGE850 PCL10~19_DOWN:最大值768，最小值0。降序。对应PCL8-13； EDGE900 PCL2~3_UP:最大值768，最小值0。升序。对应PCL8-13； EDGE900 PCL2~3_DOWN:最大值768，最小值0。降序。对应PCL8-13； EDGE900 PCL4~15_UP:最大值768，最小值0。升序。对应PCL8-13； EDGE900 PCL4~15_DOWN:最大值768，最小值0。降序。对应PCL8-13； EDGE1800 PCL8~9_UP:最大值768，最小值0。升序。对应PCL8-13； EDGE1800 PCL8~9_DOWN:最大值768，最小值0。降序。对应PCL8-13； EDGE1800 PCL10~19_UP:最大值768，最小值0。升序。对应PCL8-13； EDGE1800 PCL10~19_DOWN:最大值768，最小值0。降序。对应PCL8-13； EDGE1900 PCL2~3_UP:最大值768，最小值0。升序。对应PCL8-13； EDGE1900 PCL2~3_DOWN:最大值768，最小值0。降序。对应PCL8-13； EDGE1900 PCL4~15_UP:最大值768，最小值0。升序。对应PCL8-13； EDGE1900 PCL4~15_DOWN:最大值768，最小值0。降序。对应PCL8-13；